## Smart Wiring_LDD
Consecutive number | Connection device identifier(full) | cable Type/connections number/RCS | Connection: Type designation | Connection color / number | Connection: Cross-section / diameter | Length (full) | Device (source) Name of target connection point (full) | Device (target) Name of target connection point (full) | Wire termination processing source | Wire termination processing target | Routing direction source | Routing direction target | Bundle | Layout space: Routing track | Connection designation | Remark
1 | =+ |  | H05V-K | OG | 0,5 |  | =A01+K1.H2-Q1:D2 | =A01+K1.B1-K3:14
2 | =+ |  | H07RN-F | BK | 95 |  | =A01+K1.H2-W0:L1 | =A01+K1.H2-Q1:T1
3 | =+ |  | H07RN-F | BK | 95 |  | =A01+K1.H2-F0:2 | =A01+K1.H2-Q1:L1
4 | =+ |  | NSGAFÖU | BK | 2.5 |  | =A01+K1.H2-Q1:L1 | =A01+K1.H2-Q2:L1
5 | =+ |  | H07RN-F | BK | 95 |  | =A01+K1.H2-W0:L2 | =A01+K1.H2-Q1:T2
6 | =+ |  | H07RN-F | BK | 95 |  | =A01+K1.H2-F0:4 | =A01+K1.H2-Q1:L2
7 | =+ |  | NSGAFÖU | BK | 2.5 |  | =A01+K1.H2-Q1:L2 | =A01+K1.H2-Q2:L2
8 | =+ |  | H07RN-F | BK | 95 |  | =A01+K1.H2-W0:L3 | =A01+K1.H2-Q1:T3
9 | =+ |  | H07RN-F | BK | 95 |  | =A01+K1.H2-Q1:L3 | =A01+K1.H2-F0:6
10 | =+ |  | NSGAFÖU | BK | 2.5 |  | =A01+K1.H2-Q1:L3 | =A01+K1.H2-Q2:L3
11 | =+ |  | H07V-K | BU | 16 |  | =A01+K1.H2-X1:N:2 | =A01+K1.H2-X1:N:1
12 | =+ |  | H07V-K | BU | 16 |  | =A01+K1.H2-X1:N:2 | =A02+K1.H2-X5:N:1
13 | =+ |  | H07RN-F | BK | 70 |  | N | =A01+K1.H2-X1:N:1
14 | =A01+I1-W100 | H07V-K 1x50 mm² |  | GNYE | 50 | 5 m | =A01+K1.H2-X1:PE:2 | =A01+S1-W0:PE
15 | =+ |  | H05V-K | direkt verbunden | 0,5 |  | =A01+K1.H2-X1:PE:4 | =A02+K1.H2-W20:SE
16 | =+ |  | H07RN-F | BK | 70 |  | PE | =A01+K1.H2-X1:PE:3
17 | =+ |  | H07V-K | GNYE | 16 |  | =A01+K1.H2-X1:PE:2 | =A02+K1.H2-X6:PE:1
18 | =+ |  | H05V-K | OG | 0,5 |  | =A01+K1.H2-Q1:3.14 | =A01+K1.H2-G1:SEC:31
19 | =+ |  | H05V-K | OG | 0,75 |  | =A01+K1.H2-Q1:3.13 | =A01+K1.H2-Q1:D1
20 | =+ |  | H07V-K | GNYE | 1,5 |  | =A01+K1.H2-G1:SEC:31 | =A01+K1.H2-X1:PE:1
21 | =+ |  | H07V-K | GNYE | 1,5 |  | =A01+K1.H2-X1:PE:1 | =A01+K1.H2-G1:PRI:PE
22 | =+ |  | H07V-K | OG | 1,5 |  | =A01+K1.H2-Q2:T1 | =A01+K1.H2-G1:PRI:1
23 | =+ |  | H05V-K | OG | 0,5 |  | =A01+K1.H2-G1:SEC:32 | =A02+K1.B1-X20-X20.5F:20
24 | =+ |  | H07V-K | OG | 1,5 |  | =A01+K1.H2-Q2:T2 | =A01+K1.H2-G1:PRI:2
25 | =+ |  | H07V-K | OG | 1,5 |  | =A01+K1.H2-Q2:T3 | =A01+K1.H2-X1:5:3
26 | =+ |  | H07V-K | OG | 1,5 |  | =A01+K1.H2-X1:5:3 | =A01+K1.H2-X1:7:3
27 | =+ |  | H05V-K | OG | 0,5 |  | =A01+K1.B1-K3:11 | =A01+K1.H2-X1:3:4
28 | =+ |  | H05V-K | OG | 0,5 |  | =A01+K1.H2-X1:2:5 | =A02+K1.B1-A3:13
29 | =A01+K1-W301 | ÖLFLEX® 550 P 5G0.75 mm |  | GY | 0.75 | 7 m | =A01+K1.G2-S1:4 | =A01+K1.H2-X1:2:2
30 | =A01+K1-W301 | ÖLFLEX® 550 P 5G0.75 mm |  | BK | 0.75 | 7 m | =A01+K1.H2-X1:1:4 | =A01+K1.G2-S1:3
31 | =+ |  | H05V-K | OG | 0,5 |  | =A01+K1.B1-W7(-P1):P1:1 | =A01+K1.H2-X1:1:3
32 | =A01+K1-W301 | ÖLFLEX® 550 P 5G0.75 mm |  | BU | 0.75 | 7 m | =A01+K1.G2-S1:2 | =A01+K1.H2-X1:3:3
33 | =A01+K1-W301 | ÖLFLEX® 550 P 5G0.75 mm |  | BN | 0.75 | 7 m | =A01+K1.G2-S1:1 | =A01+K1.H2-X1:4:2
34 | =+ |  | H05V-K | OG | 0,5 |  | =A01+K1.H2-X1:4:5 | =A02+K1.B1-X20-X20.5F:19
35 | =+ |  | H05V-K | OG | 0,5 |  | =A02+K1.B1-X20-X20.5F:18 | =A02+K1.B1-A3:14
36 | =A01+I1-W303 | 5G0.75 mm |  | BK | 0.75 | 5.5 m | =A01+S1-S3:4 | =A02+K1.B1-X20-X20.5M:18
37 | =A01+I1-W303 | 5G0.75 mm |  | BU | 0.75 | 5.5 m | =A02+K1.B1-X20-X20.5F:17 | =A01+S1-S3:1
38 | =+ |  | H05V-K | OG | 0,5 |  | =A01+K1.B1-W7(-P1):P1:1 | =A02+K1.B1-X20-X20.5M:17
39 | =A01+I1-W303 | 5G0.75 mm |  | GY | 0.75 | 5.5 m | =A01+S1-S3:.2 | =A02+K1.B1-X20-X20.5M:19
40 | =A01+I1-W303 | 5G0.75 mm |  | BN | 0.75 | 5.5 m | =A01+S1-S3:.1 | =A02+K1.B1-X20-X20.5M:20
41 | =A02+I1-W105 |  |  | BK | 0,75 | 13 m
42 | =A02+I1-W105 |  |  | BK | 0,75 | 13 m
43 | =A02+I1-W105 |  |  | BK | 4.00 | 13 m
44 | =A02+I1-W105 |  |  | GNYE | 4 | 13 m
45 | =A01+K1-W101 | ÖLFLEX® 550 P 3G0.75 mm |  | BN | 0.75 | 3 m | =A01+K1.H2-X1:5:4 | =A01+K1.B1-X20:L
46 | =A01+K1-W101 | ÖLFLEX® 550 P 3G0.75 mm |  | BU | 0.75 | 3 m | =A01+K1.H2-X1:6:5 | =A01+K1.B1-X20:N
47 | =+ |  | H07V-K | BU | 1,5 |  | =A02+K1.H2-X5:N:5 | =A01+K1.H2-X1:6:2
48 | =A01+K1-W101 | ÖLFLEX® 550 P 3G0.75 mm |  | GNYE | 0.75 | 3 m | =A01+K1.H2-X1:PE:1 | =A01+K1.B1-X20:PE
49 | =A01+K1-W102 | ÖLFLEX® 550 P 3G0.75 mm |  | BN | 0.75 | 3 m | =A01+K1.H2-X1:7:4 | =A01+K1.E1-E1:L
50 | =A01+K1-W102 | ÖLFLEX® 550 P 3G0.75 mm |  | GNYE | 0.75 | 3 m | =A01+K1.H2-X1:PE:1 | =A01+K1.E1-E1:PE
51 | =A01+K1-W102 | ÖLFLEX® 550 P 3G0.75 mm |  | BU | 0.75 | 3 m | =A01+K1.H2-X1:8:5 | =A01+K1.E1-E1:N
52 | =+ |  | H07V-K | BU | 1,5 |  | =A02+K1.H2-X5:N:5 | =A01+K1.H2-X1:8:2
53 | =+ |  | H07V-K | OG | 1,5 |  | =A01+K1.B1-W7(-P1):P1:1 | =A01+K1.H1-G2-L+
54 | =+ |  | H07V-K | OG | 1,5 |  | =A01+K1.H2-F1:2 | =A01+K1.H1-G2-L
55 | =+ |  | H07V-K | OG | 1,5 |  | =A01+K1.H2-X1:9:4 | =A01+K1.H2-F1:1
56 | =A01+K1-W103 | ÖLFLEX® 550 P 3G0.75 mm |  | BN | 0.75 | 3 m | =P01+K1.G1-E1:X4:L | =A01+K1.H2-X1:9:3
57 | =+ |  | H07V-K | OG | 1,5 |  | =A01+K1.H2-X1:10:5 | =A01+K1.H1-G2-N
58 | =A01+K1-W103 | ÖLFLEX® 550 P 3G0.75 mm |  | BU | 0.75 | 3 m | =P01+K1.G1-E1:X4:N | =A01+K1.H2-X1:10:2
59 | =+ |  | H07V-K | OG | 1,5 |  | =A01+K1.H1-G2-L- | =A01+K1.B1-W7(-P2):P2:1
60 | =+ |  | H05V-K | GNYE | 0,75 |  | =A01+K1.H2-X1:PE:1 | =A01+K1.H1-G2-PE
61 | =+ |  | H05V-K | GNYE | 0,75 |  | =A02+K1.H2-X6:2:2 | =A01+K1.H1-G2-PE:PE
62 | =+ |  | H07V-K | GNYE | 1,5 |  | =A01+K1.H1-G2-L- | =A02+K1.H2-X6:3:1
63 | =A01+K1-W106 | ÖLFLEX® CLASSIC 110 12x0,75 mm² |  | 1 | 0,75 | 2 m | =A01+K1.H2-X1:11:4 | =A02+K1.B1-A5:1
64 | =+ |  | H05V-K | BK | 0,75 |  | =A01+K1.H2-X1:11:3 | =A02+K1.H2-Q1:T1
65 | =+ |  | H05V-K | BK | 0,75 |  | =A02+K1.H2-Q1:T1 | =A02+K1.H1-G2:L1
66 | =A01+K1-W106 | ÖLFLEX® CLASSIC 110 12x0,75 mm² |  | 2 | 0,75 | 2 m | =A01+K1.H2-X1:12:5 | =A02+K1.B1-A5:2
67 | =+ |  | H05V-K | BK | 0,75 |  | =A01+K1.H2-X1:12:2 | =A02+K1.H2-Q1:T2
68 | =+ |  | H05V-K | BK | 0,75 |  | =A02+K1.H2-Q1:T2 | =A02+K1.H1-G2:L2
69 | =A01+K1-W106 | ÖLFLEX® CLASSIC 110 12x0,75 mm² |  | 3 | 0,75 | 2 m | =A01+K1.H2-X1:13:4 | =A02+K1.B1-A5:3
70 | =+ |  | H05V-K | BK | 0,75 |  | =A01+K1.H2-X1:13:3 | =A02+K1.H2-Q1:T3
71 | =+ |  | H05V-K | BK | 0,75 |  | =A02+K1.H2-Q1:T3 | =A02+K1.H1-G2:L3
72 | =A01+K1-W106 | ÖLFLEX® CLASSIC 110 12x0,75 mm² |  | 4 | 0,75 | 2 m | =A01+K1.H2-X1:15:4 | =A02+K1.B1-A5:4
73 | =+ |  | H07V-K | BU | 1,5 |  | =A01+K1.H2-X1:14:5 | =A01+K1.H2-X1:15:3
74 | =A01+K1-W106 | ÖLFLEX® CLASSIC 110 12x0,75 mm² |  | 5 | 0,75 | 2 m | =A01+K1.H2-X1:16:5 | =A02+K1.B1-A5:5
75 | =+ |  | H05V-K | BK | 0,75 |  | =A01+K1.H2-T1:-L1i | =A01+K1.H2-X1:16:2
76 | =+ |  | H05V-K | BU | 0,75 |  | =A01+K1.H2-T1:-L1k | =A01+K1.H2-T1:-L2k
77 | =+ |  | H05V-K | BU | 0,75 |  | =A01+K1.H2-T1:-L2k | =A01+K1.H2-T1:-L3k
78 | =+ |  | H05V-K | BU | 0,75 |  | =A01+K1.H2-T1:-L3k | =A01+K1.H2-X1:19:3
79 | =A01+K1-W106 | ÖLFLEX® CLASSIC 110 12x0,75 mm² |  | 6 | 0,75 | 2 m | =A01+K1.H2-X1:17:4 | =A02+K1.B1-A5:6
80 | =+ |  | H05V-K | BK | 0,75 |  | =A01+K1.H2-T1:-L2i | =A01+K1.H2-X1:17:3
81 | =A01+K1-W106 | ÖLFLEX® CLASSIC 110 12x0,75 mm² |  | 7 | 0,75 | 2 m | =A01+K1.H2-X1:18:5 | =A02+K1.B1-A5:7
82 | =+ |  | H05V-K | BK | 0,75 |  | =A01+K1.H2-T1:-L3i | =A01+K1.H2-X1:18:2
83 | =A01+K1-W106 | ÖLFLEX® CLASSIC 110 12x0,75 mm² |  | 8 | 0,75 | 2 m | =A01+K1.H2-X1:19:4 | =A02+K1.B1-A5:8
84 | =+ |  | H05V-K | BU | 0,5 |  | =A01+K1.H2-K1:A2 | =A02+K1.B1-W5(-P2):P2:1
85 | =+ |  | H05V-K | BU | 0,5 |  | =A02+K1.B1-K20:34 | =A01+K1.H2-K1:A1
86 | =+ |  | H05V-K | BU | 0,5 |  | =A01+K1.H2-K1:A1 | =A01+K1.H2-K1:13
87 | =+ |  | H05V-K | BU | 0,5 |  | =F01+K1.B1-K1:64 | =A02+K1.B1-K20:33
88 | =+ |  | H05V-K | BU | 0,5 |  | =A02+K1.B1-W5(-P1):P1 | =F01+K1.B1-K1:63
89 | =+ |  | H05V-K | BU | 0,5 |  | =A01+K1.H2-K2:A2 | =A02+K1.B1-W5(-P2):P2:1
90 | =+ |  | H05V-K | BU | 0,5 |  | =A01+K1.H2-K1:14 | =A01+K1.H2-K2:A1
91 | =+ |  | H05V-K | BU | 0,5 |  | =A01+K1.H2-K2:44 | =Q15+K1.H2-F11:14
92 | =+ |  | H05V-K | BU | 0,5 |  | =A01+K1.H2-K2:44 | =Q15+K1.H2-F12:13
93 | =+ |  | H05V-K | BU | 0,5 |  | =A01+K1.H2-K2:44 | =Q15+K1.H2-F13:13
94 | =+ |  | H05V-K | BU | 0,5 |  | =A01+K1.H2-K2:44 | =Q15+K1.H2-F14:14
95 | =+ |  | H05V-K | BU | 0,5 |  | =A01+K1.H2-K2:44 | =Q01+K1.H2-Q1:13
96 | =+ |  | H05V-K | BU | 0,5 |  | =A01+K1.H2-K1:44 | =A01+K1.H2-K2:43
97 | =+ |  | H05V-K | BU | 0,5 |  | =A02+K1.B1-W5(-P1):P1:1 | =A01+K1.H2-K1:43
98 | =+ |  | H05V-K | BU | 0,5 |  | =A01+K1.B1-K3:A2 | =A02+K1.B1-W5(-P2):P2:2
99 | =+ |  | H05V-K | BU | 0,5 |  | =A02+K1.B1-A1:1 | =A01+K1.B1-K3:A1
100 | =+ |  | H05V-K | BU | 0,5 |  | =A01+K1.B1-K3:21 | =A02+K1.B1-A3:15
101 | =+ |  | H05V-K | BU | 0,5 |  | =A01+K1.B1-W7(-P1):P1:2 | =A01+K1.B1-K3:22
102 | =+ |  | NSGAFÖU | BK | 16 |  | =A01+K1.H2-W0:L1 | =A02+K1.H2-W1:1L1
103 | =+ |  | NSGAFÖU | BK | 16 |  | =A01+K1.H2-W0:L2 | =A02+K1.H2-W1:1L2
104 | =+ |  | NSGAFÖU | BK | 16 |  | =A01+K1.H2-W0:L3 | =A02+K1.H2-W1:1L3
105 | =+ |  | NSGAFÖU | BK | 16 |  | =A01+K1.H2-K1:2 | =A02+K1.H2-W2:2L1
106 | =+ |  | NSGAFÖU | BK | 16 |  | =A01+K1.H2-W0:L1 | =A01+K1.H2-K1:1
107 | =+ |  | NSGAFÖU | BK | 16 |  | =A01+K1.H2-K1:4 | =A02+K1.H2-W2:2L2
108 | =+ |  | NSGAFÖU | BK | 16 |  | =A01+K1.H2-W0:L2 | =A01+K1.H2-K1:3
109 | =+ |  | NSGAFÖU | BK | 16 |  | =A01+K1.H2-K1:6 | =A02+K1.H2-W2:2L3
110 | =+ |  | NSGAFÖU | BK | 16 |  | =A01+K1.H2-W0:L3 | =A01+K1.H2-K1:5
111 | =+ |  | NSGAFÖU | BK | 16 |  | =A01+K1.H2-W0:L1 | =A02+K1.H2-W3:3L1
112 | =+ |  | NSGAFÖU | BK | 16 |  | =A01+K1.H2-W0:L2 | =A02+K1.H2-W3:3L2
113 | =+ |  | NSGAFÖU | BK | 16 |  | =A01+K1.H2-W0:L3 | =A02+K1.H2-W3:3L3
114 | =+ |  | H05V-K | BU | 0,5 |  | =A01+K1.H2-K2:2 | =A02+K1.H2-W4:1L1
115 | =+ |  | NSGAFÖU | BK | 16 |  | =A01+K1.H2-W0:L1 | =A01+K1.H2-K2:1
116 | =+ |  | H05V-K | BU | 0,5 |  | =A01+K1.H2-K2:4 | =A02+K1.H2-W4:1L2
117 | =+ |  | NSGAFÖU | BK | 16 |  | =A01+K1.H2-W0:L2 | =A01+K1.H2-K2:3
118 | =+ |  | H05V-K | BU | 0,5 |  | =A01+K1.H2-K2:6 | =A02+K1.H2-W4:1L3
119 | =+ |  | NSGAFÖU | BK | 16 |  | =A01+K1.H2-W0:L3 | =A01+K1.H2-K2:5
120 | =+ |  | H05V-K | BU | 0,5 |  | =A02+K1.H2-W2:2L3 | =A02+K1.H2-W2.1:2L3
121 | =+ |  | H05V-K | BU | 0,5 |  | =A02+K1.H2-W2:2L2 | =A02+K1.H2-W2.1:2L2
122 | =+ |  | H05V-K | BU | 0,5 |  | =A02+K1.H2-W2:2L1 | =A02+K1.H2-W2.1:2L1
123 | =+ |  | H07V-K | BU | 4 |  | =A02+K1.H1-G2:+V | =A02+K1.B1-V1(0):1
124 | =+ |  | H05V-K | direkt verbunden | 0,5 |  | =A02+K1.H2-Q1:L1 | =A02+K1.H2-W1:1L1
125 | =+ |  | H05V-K | direkt verbunden | 0,5 |  | =A02+K1.H2-W1:1L2 | =A02+K1.H2-Q1:L2
126 | =+ |  | H05V-K | direkt verbunden | 0,5 |  | =A02+K1.H2-W1:1L3 | =A02+K1.H2-Q1:L3
127 | =+ |  | H07V-K | BU | 4 |  | =A02+K1.H1-G2:-V | =A02+K1.B1-W6(-P2):P2:1
128 | =+ |  | H05V-K | GNYE | 0,75 |  | =A02+K1.H2-X6:PE:2 | =A02+K1.H1-G2:PE
129 | =+ |  | H07V-K | GNYE | 4 |  | =A02+K1.H1-G2:-V' | =A02+K1.H2-X6:PE:1
130 | =+ |  | H07V-K | BK | 1,5 |  | =A02+K1.H2-F2:2 | =A02+K1.B1-X200:L
131 | =+ |  |  | direkt verbunden |  |  | =A01+K1.H2-W0:L1 | =A02+K1.H2-F2:1
132 | =+ |  | H07V-K | BU | 1,5 |  | =A02+K1.H2-X5:2:1 | =A02+K1.B1-X200:N
133 | =+ |  | H07V-K | GNYE | 1,5 |  | =A02+K1.H2-X6:4:1 | =A02+K1.B1-X200:PE
134 | =A02+K1-W100 | ÖLFLEX® CLASSIC 110 3x0,75 mm² |  | 1 | 0,75 | 3.5 m | =A02+K1.H1-K1:2 | =A02+K1.A1-X21:L
135 | =+ |  | H07V-K | BK | 1,5 |  | =A02+K1.H1-K1:2 | =A02+K1.H1-K1:4
136 | =+ |  | H07V-K | BK | 1,5 |  | =A02+K1.H1-K1:4 | =A02+K1.H1-K1:6
137 | =A02+K1-W100 | ÖLFLEX® CLASSIC 110 3x0,75 mm² |  | 2 | 0,75 | 3.5 m | =A02+K1.A1-X21:N | =A02+K1.H2-X22:N
138 | =+ |  | H07V-K | BU | 1,5 |  | =A02+K1.H2-X22:N | =A02+K1.H2-F3.1:4/3
139 | =A02+K1-W100 | ÖLFLEX® CLASSIC 110 3x0,75 mm² |  | GNYE | 0,75 | 3.5 m | =A02+K1.H2-X6:PE:2 | =A02+K1.A1-X21:PE
140 | =+ |  | H07V-K | BK | 1,5 |  | =A02+K1.H1-K1:3 | =A02+K1.H1-K1:5
141 | =+ |  | H07V-K | BK | 1,5 |  | =A02+K1.H1-K1:1 | =A02+K1.H1-K1:3
142 | =+ |  | H07V-K | BK | 1,5 |  | =A02+K1.H1-K1:1 | =A02+K1.H2-F3.1:2/1
143 | =+ |  | H07V-K | BK | 1,5 |  | =A02+K1.H2-F3.1:2/1 | =A02+K1.H2-X22:L
144 | =+ |  | H07V-K | BK | 1,5 |  | =A02+K1.H2-F3:2 | =A02+K1.H2-F3.1:1/2
145 | =+ |  |  | direkt verbunden |  |  | =A01+K1.H2-W0:L2 | =A02+K1.H2-F3:1
146 | =+ |  | H07V-K | GNYE | 1,5 |  | =A02+K1.H2-X22:PE | =A02+K1.H2-X6:PE:2
147 | =+ |  | H07V-K | BU | 1,5 |  | =A02+K1.H2-F3.1:3/4 | =A02+K1.H2-X5:N:1
148 | =+ |  | H05V-K | BU | 0,5 |  | =A02+K1.H1-K1:A2 | =A02+K1.B1-W5(-P2):P2:1
149 | =+ |  | H05V-K | BU | 0,5 |  | =A02+K1.B1-A1:2 | =A02+K1.H1-K1:A1
150 | =A02+K1-W101 | ÖLFLEX® CLASSIC 110 3x1,5 mm² |  | 2 | 1,5 |  | =A02+K1.E1-S1:14 | =A02+K1.B1-X9:2:5
151 | =A02+K1-W101 | ÖLFLEX® CLASSIC 110 3x1,5 mm² |  | 1 | 1,5 |  | =A02+K1.B1-X9:1:4 | =A02+K1.E1-S1:13
152 | =+ |  | H07V-K | BK | 1,5 |  | =A02+K1.H2-F4:2 | =A02+K1.B1-X9:1:3
153 | =+ |  |  | direkt verbunden |  |  | =A01+K1.H2-W0:L1 | =A02+K1.H2-F4:1
154 | =+ |  | H07V-K | BK | 1,5 |  | =A02+K1.B1-X9:2:2 | =A02+K1.B1-X9:3:3
155 | =A02+K1-W102 | ÖLFLEX® CLASSIC 110 3x1,5 mm² |  | 2 | 1,5 |  | =A02+K1.E1-S2:14 | =A02+K1.B1-X9:4:5
156 | =A02+K1-W102 | ÖLFLEX® CLASSIC 110 3x1,5 mm² |  | 1 | 1,5 |  | =A02+K1.B1-X9:3:4 | =A02+K1.E1-S2:13
157 | =+ |  | H07V-K | BK | 1,5 |  | =A02+K1.B1-X9:4:2 | =A02+K1.B1-X9:5:3
158 | =A02+K1-W103 | ÖLFLEX® CLASSIC 110 3x1,5 mm² |  | 2 | 1,5 |  | =A02+K1.E1-S3:14 | =A02+K1.B1-X9:6:5
159 | =A02+K1-W103 | ÖLFLEX® CLASSIC 110 3x1,5 mm² |  | 1 | 1,5 |  | =A02+K1.B1-X9:5:4 | =A02+K1.E1-S3:13
160 | =+ |  | H07V-K | BK | 1,5 |  | =A02+K1.B1-X9:6:2 | =A02+K1.B1-X9:7:3
161 | =A02+K1-W104 | ÖLFLEX® CLASSIC 110 3x1,5 mm² |  | 1 | 1,5 | 3.5 m | =A02+K1.B1-X9:7:4 | =A02+K1.A1-M1:X1:L1
162 | =A02+K1-W104 | ÖLFLEX® CLASSIC 110 3x1,5 mm² |  | 2 | 1,5 | 3.5 m | =A02+K1.A1-M1:X1:N | =A02+K1.B1-X9:8:5
163 | =A02+K1-W104 | ÖLFLEX® CLASSIC 110 3x1,5 mm² |  | GNYE | 1,5 | 3.5 m | =A02+K1.A1-M1:X1:PE | =A02+K1.B1-X9:PE:1
164 | =+ |  | H07V-K | BU | 1,5 |  | =A02+K1.H2-X5:N:2 | =A02+K1.B1-X9:8:2
165 | =A02+K1-W105 | ÖLFLEX® CLASSIC 110 4x0,5 mm² |  | 1 | 0,5 | 3.5 m | =A02+K1-A1:1 | =A02+K1.A1-M1:RS485+
166 | =+ |  | H05V-K | BU | 0,5 |  | =A02+K1-A1:USB | =P01+K1.G1-D1:USB6
167 | =A02+K1-W105 | ÖLFLEX® CLASSIC 110 4x0,5 mm² |  | 2 | 0,5 | 3.5 m | =A02+K1-A1:2 | =A02+K1.A1-M1:RS485-
168 | =+ |  | H05V-K | GNYE | 16,00 |  | =A02+S1.I1-X1:1 | =A01+S1-W0:PE
169 | =+ |  | H05V-K | GNYE | 16,00 |  | =A02+S1-X101:1 | =A01+S1-W0:PE
170 | =+ |  | H07V-K | GNYE | 16 |  | =A02+K1.H2-X6:PE:2 | =A02+K1.B1-X100:1:1
171 | =+ |  | H07V-K | GNYE | 16 |  | =A02+K1.H2-X6:PE:2 | =A02+K1.B1-X100:2:1
172 | =+ |  | H07V-K | GNYE | 16 |  | =A02+K1.H2-X6:PE:2 | =A02+K1.B1-X100:3:1
173 | =+ |  | H07V-K | GNYE | 16 |  | =A02+K1.H2-X6:PE:2 | =A01+K1.I1-X1:1
174 | =+ |  | H05V-K | BU | 0,5 |  | =A02+K1-W30:SE | =A01+K1.I1-X1:4
175 | =+ |  | H05V-K | BU | 0,5 |  | =A02+K1.H2-W20:SE | =A02+K1.H1-W21:SE
176 | =+ |  | H05V-K | BU | 0,5 |  | =A02+K1.B1-W22:SE | =A02+K1.H1-W21:SE
177 | =+ |  | H05V-K | BU | 0,5 |  | =A02+K1.H1-W21:SE | =A02+K1.H1-W12:SE
178 | =+ |  | H05V-K | BU | 0,5 |  | =A02+K1.B1-W10:SE | =A02+K1.B1-W22:SE
179 | =+ |  | H05V-K | BU | 0,5 |  | =A02+K1.B1-W9:SE | =A02+K1.B1-W22:SE
180 | =+ |  | H05V-K | BU | 0,5 |  | =A02+K1.B1-W11:SE | =A02+K1.B1-W22:SE
181 | =A02+I1-W303 | UNITRONIC® LiYY 25x0,25 |  | WHRD | 0,25 | 5 m | =A02+K1.B1-X20-X20.1M:13 | =A02+S1-A21-X1:23
182 | =+ |  | H05V-K | BU | 0,5 |  | =A02+K1.B1-W5(-P2):P2 | =A02+K1.B1-X20-X20.1F:13
183 | =A02+I1-W303 | UNITRONIC® LiYY 25x0,25 |  | BNRD | 0,25 | 5 m | =A02+K1.B1-X20-X20.1M:14 | =A02+S1-A21-X1:24
184 | =+ |  | H05V-K | BU | 0,5 |  | =A02+K1.B1-W5(-P2):P2 | =A02+K1.B1-X20-X20.1F:14
185 | =A02+I1-W303 | UNITRONIC® LiYY 25x0,25 |  | WHBK | 0,25 | 5 m | =A02+K1.B1-X20-X20.1M:15 | =A02+S1-A21-X1:25
186 | =+ |  | H05V-K | BU | 0,5 |  | =A02+K1.B1-W5(-P2):P2 | =A02+K1.B1-X20-X20.1F:15
187 | =A02+I1-W304 | UNITRONIC® LiYY 25x0,25 |  | WHRD | 0,25 | 5 m | =A02+K1.B1-X20-X20.2M:4 | =A02+S1-A23-X1:23
188 | =+ |  | H05V-K | BU | 0,5 |  | =A02+K1.B1-W5(-P2):P2 | =A02+K1.B1-X20-X20.2F:4
189 | =A02+I1-W304 | UNITRONIC® LiYY 25x0,25 |  | BNRD | 0,25 | 5 m | =A02+K1.B1-X20-X20.2M:5 | =A02+S1-A23-X1:24
190 | =+ |  | H05V-K | BU | 0,5 |  | =A02+K1.B1-W5(-P2):P2 | =A02+K1.B1-X20-X20.2F:5
191 | =A02+I1-W304 | UNITRONIC® LiYY 25x0,25 |  | WHBK | 0,25 | 5 m | =A02+K1.B1-X20-X20.2M:6 | =A02+S1-A23-X1:25
192 | =+ |  | H05V-K | BU | 0,5 |  | =A02+K1.B1-W5(-P2):P2 | =A02+K1.B1-X20-X20.2F:6
193 | =A02+I1-W303 | UNITRONIC® LiYY 25x0,25 |  | BK | 0,25 |  | =A02+K1.B1-X20-X20.1M:9 | =A02+S1-A21-X1:9
194 | =+ |  | H05V-K | BU | 0,5 |  | =A02+K1.B1-A1:4 | =A02+K1.B1-X20-X20.1F:9
195 | =A02+I1-W303 | UNITRONIC® LiYY 25x0,25 |  | VT | 0,25 |  | =A02+K1.B1-X20-X20.1M:10 | =A02+S1-A21-X1:10
196 | =+ |  | H05V-K | BU | 0,5 |  | =A02+K1.B1-A1:5 | =A02+K1.B1-X20-X20.1F:10
197 | =+ |  | H05V-K | BU | 0,5 |  | =A02+K1.B1-X20-X20.2F:8 | =A02+K1.B1-A3:4
198 | =A02+I1-W351 | LIYY 2x0.25 |  | BU | 0.25 |  | =A02+S1-S2 | =A02+K1.B1-X20-X20.2M:8
199 | =A02+I1-W351 | LIYY 2x0.25 |  | BN | 0.25 |  | =A02+K1.B1-X20-X20.2M:7 | =A02+S1-S2
200 | =+ |  | H05V-K | BU | 0,5 |  | =A02+K1.B1-W5(-P1):X1:3 | =A02+K1.B1-X20-X20.2F:7
201 | =+ |  | H05V-K | BU | 0,5 |  | =A02+K1.B1-X20-X20.2F:10 | =A02+K1.B1-A3:5
202 | =A02+I1-W352 | LIYY 2x0.25 |  | BU | 0.25 |  | =A02+S1-S3 | =A02+K1.B1-X20-X20.2M:10
203 | =A02+I1-W352 | LIYY 2x0.25 |  | BN | 0.25 |  | =A02+K1.B1-X20-X20.2M:9 | =A02+S1-S3
204 | =+ |  | H05V-K | BU | 0,5 |  | =A02+K1.B1-W5(-P1):X1:3 | =A02+K1.B1-X20-X20.2F:9
205 | =A02+I1-W303 | UNITRONIC® LiYY 25x0,25 |  | GYPK | 0,25 |  | =A02+K1.B1-X20-X20.1M:11 | =A02+S1-A21-X1:11
206 | =+ |  | H05V-K | BU | 0,5 |  | =A02+K1.B1-A1:6 | =A02+K1.B1-X20-X20.1F:11
207 | =A02+I1-W303 | UNITRONIC® LiYY 25x0,25 |  | RDBU | 0,25 |  | =A02+K1.B1-X20-X20.1M:12 | =A02+S1-A21-X1:12
208 | =+ |  | H05V-K | BU | 0,5 |  | =A02+K1.B1-A1:7 | =A02+K1.B1-X20-X20.1F:12
209 | =+ |  | H05V-K | BU | 0,5 |  | =A02+K1.B1-X20-X20.2F:12 | =A02+K1.B1-A3:6
210 | =A02+I1-W353 | LIYY 2x0.25 |  | BU | 0.25 |  | =A02+S1-S12 | =A02+K1.B1-X20-X20.2M:12
211 | =A02+I1-W353 | LIYY 2x0.25 |  | BN | 0.25 |  | =A02+K1.B1-X20-X20.2M:11 | =A02+S1-S12
212 | =+ |  | H05V-K | BU | 0,5 |  | =A02+K1.B1-W5(-P1):X1:3 | =A02+K1.B1-X20-X20.2F:11
213 | =+ |  | H05V-K | BU | 0,5 |  | =A02+K1.B1-X20-X20.2F:14 | =A02+K1.B1-A3:7
214 | =A02+I1-W354 | LIYY 2x0.25 |  | BU | 0.25 |  | =A02+S1-S13 | =A02+K1.B1-X20-X20.2M:14
215 | =A02+I1-W354 | LIYY 2x0.25 |  | BN | 0.25 |  | =A02+K1.B1-X20-X20.2M:13 | =A02+S1-S13
216 | =+ |  | H05V-K | BU | 0,5 |  | =A02+K1.B1-W5(-P1):X1:3 | =A02+K1.B1-X20-X20.2F:13
217 | =A02+I1-W304 | UNITRONIC® LiYY 25x0,25 |  | WH | 0,25 |  | =A02+K1.B1-X20-X20.1M:16 | =A02+S1-A23-X1:1
218 | =+ |  | H05V-K | BU | 0,5 |  | =A02+K1.B1-A1:8 | =A02+K1.B1-X20-X20.1F:16
219 | =A02+I1-W304 | UNITRONIC® LiYY 25x0,25 |  | BN | 0,25 |  | =A02+K1.B1-X20-X20.1M:17 | =A02+S1-A23-X1:2
220 | =+ |  | H05V-K | BU | 0,5 |  | =A02+K1.B1-A1:9 | =A02+K1.B1-X20-X20.1F:17
221 | =A02+I1-W304 | UNITRONIC® LiYY 25x0,25 |  | GN | 0,25 |  | =A02+K1.B1-X20-X20.1M:18 | =A02+S1-A23-X1:3
222 | =+ |  | H05V-K | BU | 0,5 |  | =A02+K1.B1-A1:10 | =A02+K1.B1-X20-X20.1F:18
223 | =A02+I1-W304 | UNITRONIC® LiYY 25x0,25 |  | YE | 0,25 |  | =A02+K1.B1-X20-X20.1M:19 | =A02+S1-A23-X1:4
224 | =+ |  | H05V-K | BU | 0,5 |  | =A02+K1.B1-A1:11 | =A02+K1.B1-X20-X20.1F:19
225 | =A02+I1-W304 | UNITRONIC® LiYY 25x0,25 |  | GY | 0,25 |  | =A02+K1.B1-X20-X20.1M:20 | =A02+S1-A23-X1:5
226 | =+ |  | H05V-K | BU | 0,5 |  | =A02+K1.B1-A1:12 | =A02+K1.B1-X20-X20.1F:20
227 | =A02+I1-W304 | UNITRONIC® LiYY 25x0,25 |  | PK | 0,25 |  | =A02+K1.B1-X20-X20.1M:21 | =A02+S1-A23-X1:6
228 | =+ |  | H05V-K | BU | 0,5 |  | =A02+K1.B1-A1:13 | =A02+K1.B1-X20-X20.1F:21
229 | =A02+I1-W304 | UNITRONIC® LiYY 25x0,25 |  | BU | 0,25 |  | =A02+S1-A23-X1:7 | =A02+K1.B1-X20-X20.1M:22
230 | =+ |  | H05V-K | BU | 0,5 |  | =A02+K1.B1-A1:14 | =A02+K1.B1-X20-X20.1F:22
231 | =A02+I1-W304 | UNITRONIC® LiYY 25x0,25 |  | RD | 0,25 |  | =A02+S1-A23-X1:8 | =A02+K1.B1-X20-X20.1M:23
232 | =+ |  | H05V-K | BU | 0,5 |  | =A02+K1.B1-A1:15 | =A02+K1.B1-X20-X20.1F:23
233 | =A02+I1-W304 | UNITRONIC® LiYY 25x0,25 |  | BK | 0,25 |  | =A02+S1-A23-X1:9 | =A02+K1.B1-X20-X20.1M:24
234 | =+ |  | H05V-K | BU | 0,5 |  | =A02+K1.B1-A1:16 | =A02+K1.B1-X20-X20.1F:24
235 | =A02+I1-W304 | UNITRONIC® LiYY 25x0,25 |  | VT | 0,25 |  | =A02+S1-A23-X1:10 | =A02+K1.B1-X20-X20.2M:1
236 | =+ |  | H05V-K | BU | 0,5 |  | =A02+K1.B1-A2:1 | =A02+K1.B1-X20-X20.2F:1
237 | =A02+I1-W304 | UNITRONIC® LiYY 25x0,25 |  | GYPK | 0,25 |  | =A02+K1.B1-X20-X20.2M:2 | =A02+S1-A23-X1:11
238 | =+ |  | H05V-K | BU | 0,5 |  | =A02+K1.B1-A2:2 | =A02+K1.B1-X20-X20.2F:2
239 | =A02+I1-W304 | UNITRONIC® LiYY 25x0,25 |  | RDBU | 0,25 |  | =A02+K1.B1-X20-X20.2M:3 | =A02+S1-A23-X1:12
240 | =+ |  | H05V-K | BU | 0,5 |  | =A02+K1.B1-A2:3 | =A02+K1.B1-X20-X20.2F:3
241 | =A02+I1-W350 | ÖLFLEX® CLASSIC 110 3x0,5 mm² |  | 1 | 0.5 | 6 m | =A02+K1.B1-X20-X20.2M:15 | =A02+S1-S2:1
242 | =+ |  | H05V-K | BU | 0,5 |  | =A02+K1.B1-A2:4 | =A02+K1.B1-X20-X20.2F:15
243 | =+ |  | H05V-K | BU | 0,5 |  | =A02+K1.B1-X20-X20.2F:16 | =A02+K1.B1-A3:8
244 | =A02+I1-W350 | ÖLFLEX® CLASSIC 110 3x0,5 mm² |  | 2 | 0.5 |  | =A02+S1-S2:3 | =A02+K1.B1-X20-X20.2M:16
245 | =+ |  | H05V-K | BU | 0,5 |  | =A02+K1.B1-A4:1 | =A02+K1.B1-X20-X20.3F:1
246 | =A02+I1-W380 | ÖLFLEX® CLASSIC 110 2x0,5 mm² |  | 1 | 0,5 | 9 m | =A02+K1.B1-X20-X20.3M:1 | =A02+S1-B20:1
247 | =A02+I1-W380 | ÖLFLEX® CLASSIC 110 2x0,5 mm² |  | 2 | 0,5 | 9 m | =A02+K1.B1-X20-X20.3M:2 | =A02+S1-B20:2
248 | =+ |  | H05V-K | BU | 0,5 |  | =A02+K1.B1-X20-X20.3F:2 | =A02+K1.B1-A4:2
249 | =+ |  | H05V-K | BU | 0,5 |  | =A02+K1.B1-A4:5 | =A02+K1.B1-X20-X20.3F:3
250 | =A02+I1-W381 | ÖLFLEX® CLASSIC 110 2x0,5 mm² |  | 1 | 0,5 | 8 m | =A02+K1.B1-X20-X20.3M:3 | =A02+S1-B21:1
251 | =A02+I1-W381 | ÖLFLEX® CLASSIC 110 2x0,5 mm² |  | 2 | 0,5 | 8 m | =A02+K1.B1-X20-X20.3M:4 | =A02+S1-B21:2
252 | =+ |  | H05V-K | BU | 0,5 |  | =A02+K1.B1-X20-X20.3F:4 | =A02+K1.B1-A4:6
253 | =+ |  | H05V-K | BU | 0,5 |  | =A02+K1.B1-X21-X21.2M:11 | =A02+K1.B1-X21-X21.2M:12
254 | =+ |  | H05V-K | BU | 0,75 |  | =A02+K1.B1-W5(-P1):P1 | =A02+K1.B1-X21-X21.2M:12
255 | =A02+I1-W385 | Sensorleitung 8x0,25 |  | BN | 0,25 |  | =A02+S1-J20:2 | =A02+K1.B1-X21-X21.2F:11
256 | =A02+S1-W385 | LIY 8x0,5 |  | BN | 0,5 |  | =A02+S1-S20:2 | =A02+S1-J20:2
257 | =A02+I1-W385 | Sensorleitung 8x0,25 |  | WH | 0,25 |  | =A02+S1-J20:1 | =A02+K1.B1-X21-X21.2F:12
258 | =A02+S1-W385 | LIY 8x0,5 |  | WH | 0,5 |  | =A02+S1-S20:1 | =A02+S1-J20:1
259 | =+ |  | H05V-K | BU | 0,5 |  | =A02+K1.B1-X21-X21.2M:13 | =A02+K1.B1-X21-X21.2M:16
260 | =A02+I1-W385 | Sensorleitung 8x0,25 |  | BU | 0,25 |  | =A02+S1-J20:7 | =A02+K1.B1-X21-X21.2F:13
261 | =A02+S1-W385 | LIY 8x0,5 |  | BU | 0,5 |  | =A02+S1-S20:7 | =A02+S1-J20:7
262 | =+ |  | H05V-K | BU | 0,5 |  | =A02+K1.B1-X21-X21.2M:14 | =A02+K1.B1-X21-X21.2M:15
263 | =+ |  | H05V-K | BU | 0,5 |  | =A02+K1.B1-X21-X21.2M:15 | =A02+K1.B1-K21.1:72
264 | =A02+I1-W385 | Sensorleitung 8x0,25 |  | RD | 0,25 |  | =A02+S1-J20:8 | =A02+K1.B1-X21-X21.2F:14
265 | =A02+S1-W385 | LIY 8x0,5 |  | RD | 0,5 |  | =A02+S1-S20:8 | =A02+S1-J20:8
266 | =A02+S1-W385 | LIY 8x0,5 |  | PK | 0,5 |  | =A02+S1-S20:6 | =A02+S1-J20:6
267 | =A02+I1-W385 | Sensorleitung 8x0,25 |  | GY | 0,25 |  | =A02+S1-J20:5 | =A02+K1.B1-X21-X21.2F:15
268 | =A02+S1-W385 | LIY 8x0,5 |  | GY | 0,5 |  | =A02+S1-S20:5 | =A02+S1-J20:5
269 | =A02+I1-W385 | Sensorleitung 8x0,25 |  | GN | 0,25 |  | =A02+S1-J20:3 | =A02+K1.B1-X21-X21.2F:16
270 | =A02+S1-W385 | LIY 8x0,5 |  | GN | 0,5 |  | =A02+S1-S20:3 | =A02+S1-J20:3
271 | =+ |  | H05V-K | BU | 0,75 |  | =A02+K1.B1-X21-X21.2M:17 | =A02+K1.B1-W5(-P2):P2
272 | =A02+I1-W385 | Sensorleitung 8x0,25 |  | YE | 0,25 |  | =A02+S1-J20:4 | =A02+K1.B1-X21-X21.2F:17
273 | =A02+S1-W385 | LIY 8x0,5 |  | YE | 0,5 |  | =A02+S1-S20:4 | =A02+S1-J20:4
274 | =+ |  | H05V-K | BU | 0,5 |  | =A02+K1.B1-K21.1:71 | =A02+K1.B1-X21-X21.2M:18
275 | =A02+I1-W386 | NEBV-Z4WA2L-R-E-10-N-LE2-S1 2x0,14 mm² |  | BK1 | 0,75 | 10 m | =A02+K1.B1-X21-X21.2F:18 | =A02+S1-Y1:1
276 | =+ |  | H05V-K | BU | 0,75 |  | =A02+K1.B1-X21-X21.2M:19 | =A02+K1.B1-W5(-P2):P2
277 | =A02+I1-W386 | NEBV-Z4WA2L-R-E-10-N-LE2-S1 2x0,14 mm² |  | BK2 | 0,75 | 10 m | =A02+S1-Y1:2 | =A02+K1.B1-X21-X21.2F:19
278 | =+ |  | H05V-K | BU | 0,75 |  | =A02+K1.B1-W5(-P2):P2:2 | =A02+K1.B1-K19:A2
279 | =+ |  | H05V-K | BU | 0,5 |  | =A02+K1.B1-W5(-P1):P1:1 | =A02+K1.B1-K19:A1
280 | =+ |  | H05V-K | BU | 0,5 |  | =A02+K1.B1-X20-X20.2F:17 | =A02+K1.B1-K19:S11
281 | =A02+I1-W362 | ÖLFLEX® CLASSIC 110 5x0,5 mm² |  | 1 | 0,5 | 5 m | =A02+S1-S1:12 | =A02+K1.B1-X20-X20.2M:17
282 | =A02+I1-W362 | ÖLFLEX® CLASSIC 110 5x0,5 mm² |  | 4 | 0,5 | 5 m | =A02+S1-S1:11 | =A02+K1.B1-X20-X20.2M:20
283 | =+ |  | H05V-K | BU | 0,5 |  | =A02+K1.B1-X20-X20.2F:18 | =A02+K1.B1-K19:S21
284 | =A02+I1-W362 | ÖLFLEX® CLASSIC 110 5x0,5 mm² |  | 2 | 0,5 | 5 m | =A02+S1-S1:22 | =A02+K1.B1-X20-X20.2M:18
285 | =A02+I1-W362 | ÖLFLEX® CLASSIC 110 5x0,5 mm² |  | 3 | 0,5 | 5 m | =A02+S1-S1:21 | =A02+K1.B1-X20-X20.2M:19
286 | =+ |  | H05V-K | BU | 0,5 |  | =A02+K1.B1-X20-X20.2F:19 | =A02+K1.B1-X20-X20.2F:22
287 | =+ |  | H05V-K | BU | 0,5 |  | =A02+K1.B1-X20-X20.2F:20 | =A02+K1.B1-X20-X20.2F:21
288 | =+ |  | H05V-K | BU | 0,5 |  | =A02+K1.B1-K21.1:12 | =A02+K1.B1-K22:43
289 | =+ |  | H05V-K | BU | 0,5 |  | =A02+K1.B1-K21:12 | =A02+K1.B1-K21.1:11
290 | =+ |  | H05V-K | BU | 0,75 |  | =A02+K1.B1-K21:11 | =A02+K1.B1-K20:12
291 | =+ |  | H05V-K | BU | 0,5 |  | =A02+K1.B1-K19:S34 | =A02+K1.B1-K20:11
292 | =A02+I1-W363 | ÖLFLEX® CLASSIC 110 5x0,5 mm² |  | 1 | 0,5 | 5 m | =A02+S1-S11:12 | =A02+K1.B1-X20-X20.2M:21
293 | =A02+I1-W363 | ÖLFLEX® CLASSIC 110 5x0,5 mm² |  | 4 | 0,5 | 5 m | =A02+S1-S11:11 | =A02+K1.B1-X20-X20.2M:24
294 | =A02+I1-W363 | ÖLFLEX® CLASSIC 110 5x0,5 mm² |  | 2 | 0,5 | 5 m | =A02+S1-S11:22 | =A02+K1.B1-X20-X20.2M:22
295 | =A02+I1-W363 | ÖLFLEX® CLASSIC 110 5x0,5 mm² |  | 3 | 0,5 | 5 m | =A02+S1-S11:21 | =A02+K1.B1-X20-X20.2M:23
296 | =+ |  | H05V-K | BU | 0,5 |  | =A02+K1.B1-X20-X20.2F:23 | =A02+K1.B1-K19:S22
297 | =+ |  | H05V-K | BU | 0,5 |  | =A02+K1.B1-X20-X20.2F:24 | =A02+K1.B1-K19:S12
298 | =+ |  | H05V-K | BU | 0,5 |  | =F01+K1.B1-K1:12 | =A02+K1.B1-X9:12:5
299 | =+ |  | H05V-K | BU | 0,75 |  | =F01+K1.B1-K1:11 | =A02+K1.B1-K22:44
300 | =A02+K1-W331 | ÖLFLEX® CLASSIC 110 5x0.75 mm² |  | 2 | 0,75 |  | =A02+K1.G2-S2:.4 | =A02+K1.B1-X9:12:2
301 | =A02+K1-W331 | ÖLFLEX® CLASSIC 110 5x0.75 mm² |  | 1 | 0,75 | 2 m | =A02+K1.B1-X9:11:4 | =A02+K1.G2-S2:.3
302 | =+ |  | H05V-K |  |  |  | =A02+K1.B1-X9:10:5 | =A02+K1.B1-X9:11:3
303 | =A02+K1-W330 | ÖLFLEX® CLASSIC 110 5x0,75 mm² |  | 2 | 0,75 |  | =A02+K1.G2-S3:12 | =A02+K1.B1-X9:10:2
304 | =A02+K1-W330 | ÖLFLEX® CLASSIC 110 5x0,75 mm² |  | 1 | 0,75 | 5 m | =A02+K1.B1-X9:9:4 | =A02+K1.G2-S3:11
305 | =+ |  | H05V-K | BU | 0,5 |  | =A02+K1.B1-W5(-P1):P1:1 | =A02+K1.B1-X9:9:3
306 | =+ |  | H05V-K | BU | 0,5 |  | =A02+K1.B1-X9:16:5 | =A02+K1.B1-W5(-P2):P2:1
307 | =A02+K1-W331 | ÖLFLEX® CLASSIC 110 5x0.75 mm² |  | 4 | 0,75 |  | =A02+K1.G2-S2:X2 | =A02+K1.B1-X9:16:2
308 | =A02+K1-W331 | ÖLFLEX® CLASSIC 110 5x0.75 mm² |  | 3 | 0,75 | 2 m | =A02+K1.B1-X9:15:4 | =A02+K1.G2-S2:X1
309 | =+ |  | H05V-K | BU | 0,75 |  | =A02+K1.B1-K20:72 | =A02+K1.B1-X9:15:3
310 | =+ |  | H05V-K | BU | 0,5 |  | =A02+K1.B1-X9:14:5 | =A02+K1.B1-K20:71
311 | =A02+K1-W330 | ÖLFLEX® CLASSIC 110 5x0,75 mm² |  | 4 | 0,75 |  | =A02+K1.G2-S3:.4 | =A02+K1.B1-X9:14:2
312 | =A02+K1-W330 | ÖLFLEX® CLASSIC 110 5x0,75 mm² |  | 3 | 0,75 | 5 m | =A02+K1.B1-X9:13:4 | =A02+K1.G2-S3:.3
313 | =+ |  | H05V-K | BU | 0,5 |  | =A02+K1.B1-W5(-P1):P1:2 | =A02+K1.B1-X9:13:3
314 | =+ |  | H05V-K | BU | 0,75 |  | =A02+K1.B1-W5(-P2):P2:2 | =A02+K1.B1-K20:A2
315 | =+ |  | H05V-K |  |  |  | =A02+K1.B1-K20 | =A02+K1.B1-K20
316 | =+ |  | H05V-K | BU | 0,5 |  | =A02+K1.B1-K19:14 | =A02+K1.B1-K20:A11
317 | =+ |  | H05V-K | BU | 0,5 |  | =A02+K1.B1-K20:A11 | =A02+K1.B1-K21:A11
318 | =+ |  | H05V-K | BU | 0,5 |  | =A02+K1.B1-K21:A11 | =A02+K1.B1-K21.1:A11
319 | =+ |  | H05V-K | BU | 0,5 |  | =A02+K1.B1-W5(-P1):P1:1 | =A02+K1.B1-K19:13
320 | =+ |  | H05V-K | BU | 0,5 |  | =A02+K1.B1-K19:24 | =A02+K1.B1-K20:A12
321 | =+ |  | H05V-K | BU | 0,5 |  | =A02+K1.B1-K20:A12 | =A02+K1.B1-K21:A12
322 | =+ |  | H05V-K | BU | 0,5 |  | =A02+K1.B1-K21:A12 | =A02+K1.B1-K21.1:A12
323 | =+ |  | H05V-K | BU | 0,5 |  | =A02+K1.B1-A3:9 | =A02+K1.B1-K21.1:A12
324 | =+ |  | H05V-K | BU | 0,5 |  | =A02+K1.B1-W5(-P1):P1:1 | =A02+K1.B1-K19:23
325 | =+ |  | H05V-K | BU | 0,5 |  | =A02+K1.B1-K21:A2 | =A02+K1.B1-W5(-P2):P2:1
326 | =+ |  | H05V-K |  |  |  | =A02+K1.B1-K21 | =A02+K1.B1-K21
327 | =+ |  | H05V-K | BU | 0,5 |  | =A02+K1.B1-K21.1:A2 | =A02+K1.B1-W5(-P2):P2:1
328 | =+ |  | H05V-K |  |  |  | =A02+K1.B1-K21.1 | =A02+K1.B1-K21.1
329 | =+ |  | H05V-K | BU | 0,75 |  | =A02+K1.B1-W5(-P2):P2:2 | =A02+K1.B1-K22:A2
330 | =+ |  | H05V-K |  |  |  | =A02+K1.B1-K22 | =A02+K1.B1-K22
331 | =+ |  | H05V-K | BU | 0,5 |  | =A01+K1.H2-K1:22 | =A02+K1.B1-K22:A11
332 | =+ |  | H05V-K | BU | 0,75 |  | =A02+K1.B1-W5(-P1):P1 | =A02+K1.B1-X20-X20.3F:15
333 | =+ |  | H05V-K | BU | 0,5 |  | =A01+K1.H2-K2:22 | =A02+K1.B1-K22:A12
334 | =+ |  | H05V-K | BU | 0,5 |  | =A01+K1.H2-K1:21 | =A01+K1.H2-K2:21
335 | =+ |  | H05V-K | BU | 0,75 |  | =A01+K1.H2-K1:21 | =A02+K1.B1-X20-X20.3F:14
336 | =+ |  | H05V-K | BU | 0,5 |  | =A02+K1.B1-K22:54 | =A02+K1.B1-A3:10
337 | =+ |  | H05V-K | BU | 0,5 |  | =A02+K1.B1-W5(-P1):P1:1 | =A02+K1.B1-K22:53
338 | =A02+K1-W310 | ÖLFLEX® CLASSIC 110 7x0.75 mm² |  | 1 | 0,75 | 5 m | =A02+K1.B1-X9:17:4 | =A02+K1.G2-H1:0
339 | =+ |  | H05V-K | BU | 0,5 |  | =A02+K1.B1-W5(-P2):P2:1 | =A02+K1.B1-X9:17:3
340 | =A02+K1-W310 | ÖLFLEX® CLASSIC 110 7x0.75 mm² |  | 2 | 0,75 | 5 m | =A02+K1.B1-X9:18:5 | =A02+K1.G2-H1:1
341 | =+ |  | H05V-K | BU | 0,5 |  | =A02+K1.B1-A2:5 | =A02+K1.B1-X9:18:2
342 | =A02+K1-W310 | ÖLFLEX® CLASSIC 110 7x0.75 mm² |  | 3 | 0,75 | 5 m | =A02+K1.B1-X9:19:4 | =A02+K1.G2-H1:2
343 | =+ |  | H05V-K | BU | 0,5 |  | =A02+K1.B1-A2:6 | =A02+K1.B1-X9:19:3
344 | =A02+K1-W310 | ÖLFLEX® CLASSIC 110 7x0.75 mm² |  | 4 | 0,75 | 5 m | =A02+K1.B1-X9:20:5 | =A02+K1.G2-H1:3
345 | =+ |  | H05V-K | BU | 0,5 |  | =A02+K1.B1-A2:7 | =A02+K1.B1-X9:20:2
346 | =A02+K1-W310 | ÖLFLEX® CLASSIC 110 7x0.75 mm² |  | 5 | 0,75 | 5 m | =A02+K1.B1-X9:21:4 | =A02+K1.G2-H1:4
347 | =+ |  | H05V-K | BU | 0,5 |  | =A02+K1.B1-A2:8 | =A02+K1.B1-X9:21:3
348 | =A02+K1-W310 | ÖLFLEX® CLASSIC 110 7x0.75 mm² |  | GNYE | 0,75 | 5 m | =A02+K1.B1-X9:PE:1 | =A02+K1.G2-H1:PE
349 | =+ |  | H05V-K | BU | 0,5 |  | =A02+K1.B1-V1(0):1 | =A02+K1.B1-V1:1.1
350 | =+ |  | H05V-K | BU | 0,5 |  | =A02+K1.B1-W6(-P2):P2:2 | =A02+K1.B1-V1:3.1
351 | =+ |  | H05V-K | Bridge piece | FBS 10-6 |  | =F01+K1.B1-V1:1.1 | =A02+K1.B1-V1:1.1
352 | =+ |  | H05V-K | Bridge piece | FBS 10-6 BU |  | =F01+K1.B1-V1:3.2 | =A02+K1.B1-V1:3.2
353 | =+ |  | H05V-K | Bridge piece | FBS 10-6 |  | =O01+K1.B1-V1:1.1 | =F01+K1.B1-V1:1.1
354 | =+ |  | H05V-K | Bridge piece | FBS 10-6 BU |  | =O01+K1.B1-V1:3.2 | =F01+K1.B1-V1:3.2
355 | =+ |  | H05V-K | Bridge piece | FBS 10-6 |  | =Q01+K1.B1-V1:1.1 | =O01+K1.B1-V1:1.1
356 | =+ |  | H05V-K | Bridge piece | FBS 10-6 BU |  | =Q01+K1.B1-V1:3.2 | =O01+K1.B1-V1:3.2
357 | =+ |  | H05V-K | Bridge piece | FBS 10-6 |  | =S02+K1.B1-V1:1.1 | =Q15+K1.B1-V1:1.1
358 | =+ |  | H05V-K | BU | 0,5 |  | =S02+K1.B1-V1:1.1 | =V01+K1.B1-V1:1.1
359 | =+ |  | H05V-K | Bridge piece | FBS 10-6 BU |  | =S02+K1.B1-V1:3.2 | =Q15+K1.B1-V1:3.2
360 | =+ |  | H05V-K | BU | 0,5 |  | =S02+K1.B1-V1:3.2 | =V01+K1.B1-V1:3.2
361 | =+ |  | H05V-K | Bridge piece | FBS 10-6 |  | =V01+K1.B1-V2:1.1 | =V01+K1.B1-V1:1.1
362 | =+ |  | H05V-K | Bridge piece | FBS 10-6 BU |  | =V01+K1.B1-V2:3.2 | =V01+K1.B1-V1:3.2
363 | =+ |  | H07V-K | BU | 1,5 |  | =A02+K1.B1-V1:2.1 | =A02+K1.B1-W5(-P1):X1:9
364 | =+ |  | H07V-K | BU | 1,50 |  | =A02+K1.B1-W5(-P2):P2:1 | =A02+K1.B1-W6(-P2):P2:2
365 | =F01+I1-W301 | UNITRONIC® LiYCY 3x0.5 mm² |  | WH | 0,5 | 7 m | =A02+K1.B1-X20-X20.3M:5 | =F01+S1-N1.123:7
366 | =+ |  | H05V-K | BU | 0,5 |  | =F01+K1.B1-W5(-P1):X1:1 | =A02+K1.B1-X20-X20.3F:5
367 | =F01+I1-W301 | UNITRONIC® LiYCY 3x0.5 mm² |  | BN | 0,5 | 7 m | =A02+K1.B1-X20-X20.3M:6 | =F01+S1-N1.123:4
368 | =+ |  | H05V-K | BU | 0,5 |  | =F01+K1.B1-W5(-P2):X1:1 | =A02+K1.B1-X20-X20.3F:6
369 | =F01+I1-W301 | UNITRONIC® LiYCY 3x0.5 mm² |  | GN | 0,5 | 7 m | =A02+K1.B1-X20-X20.3M:7 | =F01+S1-N1.123:3
370 | =+ |  | H05V-K | BU | 0,5 |  | =F01+K1.B1-K1:34 | =A02+K1.B1-X20-X20.3F:7
371 | =+ |  | H05V-K | BU | 0,5 |  | =F01+K1.B1-W5(-P1):X1:2 | =F01+K1.B1-K1:33
372 | =F01+I1-W301 | UNITRONIC® LiYCY 3x0.5 mm² |  |  |  |  | =F01+I1-W301 | =F01+S1-N1.123:CASE
373 | =F01+I1-W301 | UNITRONIC® LiYCY 3x0.5 mm² |  | Schirm | 0,50 |  | =F01+I1-W301:Schirm | =A02+K1.B1-W10:SE
374 | =F01+I1-W302 | UNITRONIC® LiYCY 3x0.5 mm² |  | WH | 0,5 | 7 m | =A02+K1.B1-X20-X20.3M:8 | =F01+S1-N2:7
375 | =+ |  | H05V-K | BU | 0,5 |  | =F01+K1.B1-W5(-P1):X1:3 | =A02+K1.B1-X20-X20.3F:8
376 | =F01+I1-W302 | UNITRONIC® LiYCY 3x0.5 mm² |  | BN | 0,5 | 7 m | =A02+K1.B1-X20-X20.3M:9 | =F01+S1-N2:4
377 | =+ |  | H05V-K | BU | 0,5 |  | =F01+K1.B1-W5(-P2):X1:2 | =A02+K1.B1-X20-X20.3F:9
378 | =F01+I1-W302 | UNITRONIC® LiYCY 3x0.5 mm² |  | GN | 0,5 | 7 m | =A02+K1.B1-X20-X20.3M:10 | =F01+S1-N2:3
379 | =+ |  | H05V-K | BU | 0,5 |  | =F01+K1.B1-K1:54 | =A02+K1.B1-X20-X20.3F:10
380 | =+ |  | H05V-K | BU | 0,5 |  | =F01+K1.B1-W5(-P1):X1:4 | =F01+K1.B1-K1:53
381 | =F01+I1-W302 | UNITRONIC® LiYCY 3x0.5 mm² |  |  |  |  | =F01+I1-W302 | =F01+S1-N2:CASE
382 | =F01+I1-W302 | UNITRONIC® LiYCY 3x0.5 mm² |  |  |  |  | =F01+I1-W302 | =A02+K1.B1-W10:SE
383 | =+ |  | H05V-K | BU | 0,5 |  | =V01+K1.B1-A3:13 | =A02+K1.B1-X22-X22.3F:4
384 | =+ |  | H05V-K | BU | 0,75 |  | =A02+K1.B1-X22-X22.3F:4 | =F01+K1.B1-K1:A11
385 | =+ |  | H05V-K | BU | 0,5 |  | =F01+K1.B1-K1:A2 | =F01+K1.B1-W5(-P2):X1:4
386 | =+ |  | H05V-K |  |  |  | =F01+K1.B1-K1 | =F01+K1.B1-K1
387 | =+ |  | H05V-K | BU | 0,5 |  | =V01+K1.B1-A1:9 | =A02+K1.B1-K21:33
388 | =+ |  |  | BU | 0,75
389 | =+ |  | H05V-K | BU | 0,75 |  | =A02+K1.B1-X22-X22.2F:24 | =F01+K1.B1-K1:A12
390 | =+ |  | H05V-K | BU | 0,5 |  | =V01+K1.B1-A3:14 | =A02+K1.B1-X22-X22.2F:24
391 | =+ |  | H05V-K | BU | 0,5 |  | =A02+K1.B1-X20-X20.3F:13 | =F01+K1.B1-W5(-P2):X1:5
392 | =F01+I1-W300 | SAC-3P-10,0-PUR/A-1L-Z 3x0.5 |  | 2 |  | 10 m | =F01+S1-Y11:2 | =A02+K1.B1-X20-X20.3M:13
393 | =F01+I1-W300 | SAC-3P-10,0-PUR/A-1L-Z 3x0.5 |  | 1 | 0.5 | 10 m | =A02+K1.B1-X20-X20.3M:11 | =F01+S1-Y11:1
394 | =+ |  | H05V-K | BU | 0,5 |  | =F01+K1.B1-K1:24 | =A02+K1.B1-X20-X20.3F:11
395 | =+ |  | H05V-K | BU | 0,5 |  | =F01+K1.B1-W5(-P1):X1:7 | =F01+K1.B1-K1:23
396 | =F01+I1-W300 | SAC-3P-10,0-PUR/A-1L-Z 3x0.5 |  | GNYE | 0.5 | 10 m | =A02+K1.B1-X20-X20.3M:12 | =F01+S1-Y11:PE
397 | =F01+I1-W305 | UNITRONIC® LiYY 4x0.5 |  | WH | 0,5 | 7 m | =F01+S1-Y11:NC | =A02+K1.B1-X20-X20.3M:14
398 | =F01+I1-W305 | UNITRONIC® LiYY 4x0.5 |  | GN | 0,5 | 7 m | =F01+S1-Y11:COM | =A02+K1.B1-X20-X20.3M:15
399 | =+ |  | H07V-K | BU | 1,5 |  | =F01+K1.B1-V1:2.1 | =F01+K1.B1-W5(-P1):X1:9
400 | =+ |  | H07V-K | BU | 4 |  | =A02+K1.B1-W6(-P2):X1:3 | =F01+K1.B1-W5(-P2):X1:9
401 | =M01+I1-W131 | ÖLFLEX® CLASSIC 110 CY 4x1,5 mm² |  | Schirm | 0,00 |  | =A02+K1.H1-W12:SE | =M01+S1-M1:CASE
402 | =+ | [5 empty] | =M01+K1.D2-X1:1 | =M01+K1.D2-X1:1
403 | =+ |  | H05V-K | fest verbunden | BK |  | =M01+K1.H1-Z1:L/L1 | =M01+K1.H1-U1:L1
404 | =+ |  | H07V-K | BK | 1,5 |  | =M01+K1.H2-F2:2 | =M01+K1.H1-Z1:L/L1
405 | =+ |  |  | direkt verbunden |  |  | =A01+K1.H2-W0:L2 | =M01+K1.H2-F2:1
406 | =+ |  | H05V-K | fest verbunden | BK |  | =M01+K1.H1-Z1:N/L2 | =M01+K1.H1-U1:N
407 | =+ |  | H07V-K | BU | 1,5 |  | =A02+K1.H2-X5:N:2 | =M01+K1.H1-Z1:N/L2
408 | =+ |  | H07V-K | GNYE | 1,5 |  | =A02+K1.H2-X6:PE:2 | =M01+K1.H1-Z1:PE
409 | =+ |  | H05V-K | fest verbunden | GN |  | =M01+K1.H1-Z1:PE | =M01+K1.H1-U1:G
410 | =+ |  | H05V-K | BU | 0,5 |  | =M01+K1.H1-U1:P24 | =M01+K1.H1-U1:PSC
411 | =+ |  |  | BU | 0,75
412 | =M01+I1-W131 | ÖLFLEX® CLASSIC 110 CY 4x1,5 mm² |  | 1 | 1,5 | 7 m | =M01+K1.D2-X1:1 | =M01+S1-M1:U
413 | =M01+K1-W131 | ÖLFLEX® CLASSIC 110 CY 4x1.5 mm² |  | 1 | 1,5 | 3 m | =M01+K1.H1-U1:U/T1 | =M01+K1.D2-X1:1
414 | =+ | [5 empty] | =M01+K1.D2-X1:2 | =M01+K1.D2-X1:2
415 | =M01+I1-W131 | ÖLFLEX® CLASSIC 110 CY 4x1,5 mm² |  | 2 | 1,5 | 7 m | =M01+K1.D2-X1:2 | =M01+S1-M1:V
416 | =M01+K1-W131 | ÖLFLEX® CLASSIC 110 CY 4x1.5 mm² |  | 2 | 1,5 | 3 m | =M01+K1.H1-U1:V/T2 | =M01+K1.D2-X1:2
417 | =+ | [5 empty] | =M01+K1.D2-X1:3 | =M01+K1.D2-X1:3
418 | =M01+I1-W131 | ÖLFLEX® CLASSIC 110 CY 4x1,5 mm² |  | 3 | 1,5 | 7 m | =M01+K1.D2-X1:3 | =M01+S1-M1:W
419 | =M01+K1-W131 | ÖLFLEX® CLASSIC 110 CY 4x1.5 mm² |  | 3 | 1,5 | 3 m | =M01+K1.H1-U1:W/T3 | =M01+K1.D2-X1:3
420 | =M01+I1-W131 | ÖLFLEX® CLASSIC 110 CY 4x1,5 mm² |  | GNYE | 1,5 | 7 m | =M01+K1.D2-X1:PE | =M01+S1-M1:PE
421 | =+ |  | H05V-K | BU | 0,5 |  | =M01+K1.D2-X1:PE | =M01+K1.D2-X1:PE
422 | =M01+K1-W131 | ÖLFLEX® CLASSIC 110 CY 4x1.5 mm² |  | GNYE | 1,5 | 3 m | =M01+K1.H1-U1:G' | =M01+K1.D2-X1:PE
423 | =M01+I1-W334 | ÖLFLEX® CLASSIC 110 2x0,5 mm² |  | 1 | 0,5 | 7 m | =A02+K1.B1-X20-X20.3M:16 | =M01+S1-M1:T1
424 | =M01+K1-W333 | ÖLFLEX® CLASSIC 110 2x0,5 mm² |  | 1 | 0,5 | 4 m | =M01+K1.H1-U1:S5/TH | =A02+K1.B1-X20-X20.3F:16
425 | =M01+I1-W334 | ÖLFLEX® CLASSIC 110 2x0,5 mm² |  | 2 | 0,5 | 7 m | =A02+K1.B1-X20-X20.3M:17 | =M01+S1-M1:T2
426 | =M01+K1-W333 | ÖLFLEX® CLASSIC 110 2x0,5 mm² |  | 2 | 0,5 | 4 m | =M01+K1.H1-U1:SC | =A02+K1.B1-X20-X20.3F:17
427 | =+ |  | H05V-K | BU | 0,5 |  | =A02+K1.B1-W5(-P1):X2:5 | =A02+K1.B1-X20-X20.3F:18
428 | =M01+I1-W335 | V1-W-E2-5M-PUR 1x0.34 |  | BR | 0,34 |  | =A02+K1.B1-X20-X20.3M:18 | =M01+S1-B11:1
429 | =M01+I1-W335 | V1-W-E2-5M-PUR 1x0.34 |  | BK | 0,34 |  | =A02+K1.B1-X20-X20.3M:19 | =M01+S1-B11:2
430 | =+ |  | H05V-K | BU | 0,5 |  | =A02+K1.B1-A3:11 | =A02+K1.B1-X20-X20.3F:19
431 | =M01+I1-W335 | V1-W-E2-5M-PUR 1x0.34 |  | BU | 0,34 |  | =A02+K1.B1-X20-X20.3M:20 | =M01+S1-B11:3
432 | =+ |  | H05V-K | BU | 0,5 |  | =A02+K1.B1-X20-X20.3F:20 | =A02+K1.B1-W5(-P2):X3:6
433 | =M01+I1-W338 | ÖLFLEX® CLASSIC 110 2x0,5 mm² |  | 1 | 0,5 | 5 m | =A02+K1.B1-X20-X20.3M:21 | =M01+S1-Y11:2
434 | =+ |  | H05V-K | BU | 0,5 |  | =A02+K1.B1-W5(-P2):X3:8 | =A02+K1.B1-X20-X20.3F:21
435 | =M01+I1-W338 | ÖLFLEX® CLASSIC 110 2x0,5 mm² |  | 2 | 0,5 | 5 m | =M01+S1-Y11:1 | =A02+K1.B1-X20-X20.3M:22
436 | =+ |  | H05V-K | BU | 0,5 |  | =A02+K1.B1-K20:44 | =A02+K1.B1-X20-X20.3F:22
437 | =+ |  | H05V-K | BU | 0,5 |  | =A02+K1.B1-K20:44 | =M01+K1.B1-K10:41
438 | =+ |  | H05V-K | BU | 0,5 |  | =M01+K1.B1-K10:41 | =M01+K1.B1-K11:41
439 | =+ |  | H05V-K | BU | 0,5 |  | =A02+K1.B1-A2:9 | =A02+K1.B1-K20:43
440 | =+ |  | H05V-K | BU | 0,5 |  | =A02+K1.B1-W5(-P1):X2:7 | =M01+K1.B1-K9:42
441 | =+ |  | H05V-K | BU | 0,5 |  | =M01+K1.B1-K9:41 | =M01+K1.B1-K10:44
442 | =+ |  | H05V-K | BU | 0,5 |  | =M01+K1.B1-K10:44 | =M01+K1.B1-K11:44
443 | =M01+I1-W367 | ÖLFLEX® CLASSIC 110 2x0,5 mm² |  | 1 | 0,5 | 5 m | =A02+K1.B1-X20-X20.3M:23 | =M01+S1-Y12:4
444 | =+ |  | H05V-K | BU | 0,5 |  | =A02+K1.B1-W5(-P2):X4:2 | =A02+K1.B1-X20-X20.3F:23
445 | =M01+I1-W367 | ÖLFLEX® CLASSIC 110 2x0,5 mm² |  | 2 | 0,5 | 5 m | =M01+S1-Y12:3 | =A02+K1.B1-X20-X20.3M:24
446 | =+ |  | H05V-K | BU | 0,5 |  | =A02+K1.B1-A2:10 | =A02+K1.B1-X20-X20.3F:24
447 | =+ |  | H05V-K | BU | 0,5 |  | =M01+K1.B1-K10:A2 | =A02+K1.B1-W5(-P2):P2:2
448 | =+ |  | H05V-K | BU | 0,5 |  | =M01+K1.B1-K10:A1 | =P01+K1.B1-X9:8:5
449 | =+ |  | H05V-K | BU | 0,5 |  | =M01+K1.B1-K11:A2 | =A02+K1.B1-W5(-P2):P2:2
450 | =+ |  | H05V-K | BU | 0,5 |  | =M01+K1.B1-K11:A1 | =P01+K1.B1-X9:9:4
451 | =+ |  | H05V-K | BU | 0,5 |  | =M01+K1.B1-K9:A2 | =A02+K1.B1-W5(-P2):P2:2
452 | =+ |  | H05V-K | BU | 0,5 |  | =A02+K1.B1-K20:54 | =M01+K1.B1-K9:A1
453 | =+ |  | H05V-K | BU | 0,5 |  | =A02+K1.B1-W5(-P1):X3:3 | =A02+K1.B1-K20:53
454 | =+ |  | H05V-K | BU | 0,5 |  | =M01+K1.B1-K10:11 | =M01+K1.H1-U1:S1
455 | =+ |  | H05V-K | BU | 0,5 |  | =M01+K1.B1-K10:14 | =M01+K1.B1-K11:14
456 | =+ |  | H05V-K | BU | 0,5 |  | =M01+K1.B1-K11:14 | =M01+K1.B1-K9:12
457 | =+ |  | H05V-K | BU | 0,5 |  | =M01+K1.B1-K9:12 | =M01+K1.H1-U1:SC'
458 | =+ |  | H05V-K | BU | 0,5 |  | =M01+K1.B1-K11:11 | =M01+K1.H1-U1:S2
459 | =+ |  | H05V-K | BU | 0,5 |  | =M01+K1.B1-K9:11 | =M01+K1.H1-U1:S6
460 | =+ |  | H05V-K | BU | 0,5 |  | =M01+K1.H1-U1:S6 | =M01+K1.H1-U1:S7/EB
461 | =+ |  | H05V-K | BU | 0,5 |  | =O01+K1.B1-V2:3 | =O01+K1.B1-W5(-P2):X1:1
462 | =+ |  | H05V-K | BU | 0,5 |  | =O01+K1.B1-A1:9 | =O01+K1.B1-V2:1
463 | =+ |  | H05V-K | BU | 0,5 |  | =O01+K1.B1-V2:1 | =O01+K1.B1-V2:21
464 | =+ |  | H05V-K | BU | 0,5 |  | =O01+K1.B1-W5(-P2):X1:2 | =A02+K1.B1-X20-X20.4F:18
465 | =+ |  | H05V-K | BU | 0,5 |  | =O01+K1.B1-K4:14 | =A02+K1.B1-X20-X20.4F:18
466 | =+ |  | H05V-K | BU | 0,5 |  | =O01+K1.B1-V2:2 | =O01+K1.B1-K4:12
467 | =+ |  | H05V-K | BU | 0,5 |  | =O01+S1-X1:1 | =O01+S1-X1:1
468 | =O01+I1-W416 | RG58U/C 1x0,00 |  | WH | 0,60 |  | =P01+S11-D1.PCIe_X1_SLOT:CH1.1 | =O01+S1-U1:IN.1
469 | =O01+I1-W505 | [5 empty] | =O01+S1-W515 | =O01+S1-U1:OUT.G
470 | =+ |  | H05V-K | BU | 0,5 |  | =O01+S1-X1:G | =O01+S1-X1:G
471 | =O01+I1-W505 | [5 empty] | =O01+S1-X1:G | =O01+S1-W515
472 | =O01+I1-W406 |  |  | Schirm | 0,00 |  | =O01+S1-U1:IN.G | =P01+S11-D1.PCIe_X1_SLOT:CH1.G
473 | =+ |  | H05V-K | BU | 0,75 |  | =O01+S1-M1:+ | =O01+S1-X1.2:1
474 | =O01+I1-W307 | ÖLFLEX® CLASSIC 110 2x0,5 mm² |  | 1 | 0,5 | 5 m | =A02+K1.B1-X20-X20.4M:17 | =O01+S1-X1.2:1
475 | =+ |  | H05V-K | BU | 0,5 |  | =O01+K1.B1-K4:11 | =A02+K1.B1-X20-X20.4F:17
476 | =+ |  | H05V-K | BU | 0,75 |  | =O01+S1-M1:- | =O01+S1-X2:3
477 | =O01+I1-W307 | ÖLFLEX® CLASSIC 110 2x0,5 mm² |  | 2 | 0,5 | 5 m | =A02+K1.B1-X20-X20.4M:18 | =O01+S1-X2:3
478 | =+ |  | H05V-K | BU | 0,5 |  | =O01+K1.B1-K1:0 | =O01+K1.B1-W5(-P2):X1:3
479 | =+ |  | H05V-K | BU | 0,5 |  | =O01+K1.B1-K4:A2 | =O01+K1.B1-K1:A
480 | =+ |  | H05V-K | BU | 0,5 |  | =O01+S1-X1.3:1 | =O01+S1-E1-X6:1
481 | =O01+I1-W408 | UNITRONIC® LiYCY (TP) 4x0.5 mm |  | WH | 0.5 | 5 m | =A02+K1.B1-X20-X20.4M:19 | =O01+S1-X1.3:1
482 | =+ |  | H05V-K | BU | 0,5 |  | =O01+S1-X3:2 | =O01+S1-E1(-X6):2
483 | =O01+I1-W408 | UNITRONIC® LiYCY (TP) 4x0.5 mm |  | BN | 0.5 | 5 m | =A02+K1.B1-X20-X20.4M:20 | =O01+S1-X3:2
484 | =+ |  | H05V-K | BU | 0,5 |  | =O01+S1-X3:3 | =O01+S1-E1(-X6):3
485 | =O01+I1-W408 | UNITRONIC® LiYCY (TP) 4x0.5 mm |  | GN | 0.5 | 5 m | =A02+K1.B1-X20-X20.4M:21 | =O01+S1-X3:3
486 | =+ |  | H05V-K | BU | 0,5 |  | =O01+K1.B1-W5(-P1):X1:2 | =A02+K1.B1-X20-X20.4F:21
487 | =+ |  | H05V-K | BU | 0,5 |  | =O01+S1-X3:4 | =O01+S1-E1(-X6):4
488 | =O01+I1-W408 | UNITRONIC® LiYCY (TP) 4x0.5 mm |  | YE | 0.5 | 5 m | =A02+K1.B1-X20-X20.4M:22 | =O01+S1-X3:4
489 | =+ |  | H05V-K | BU | 0,5 |  | =O01+K1.B1-A1:2 | =A02+K1.B1-X20-X20.4F:22
490 | =O01+I1-W408 | UNITRONIC® LiYCY (TP) 4x0.5 mm |  | Schirm |  |  | =O01+S1-X3:CASE | =A02+K1.B1-W10:SE
491 | =+ |  | H05V-K | BU | 0,5 |  | =O01+K1.B1-K1:A2 | =O01+K1.B1-W5(-P2):X1:4
492 | =+ |  | H05V-K | BU | 0,5 |  | =O01+K1.B1-A1:16 | =O01+K1.B1-K1:A1
493 | =O01+I5-W329 |  |  | BK | 0,34 | 15 m
494 | =O01+I5-W329 |  |  | BU | 0,34 | 15 m
495 | =O01+I5-W329 |  |  | BN | 0,34 | 15 m
496 | =O01+S1-W515 | RG 188 A 1x0.54 |  | WH | 0,54 |  | =O01+S1-X1:1 | =O01+S1-U1:OUT.1
497 | =+ |  | H05V-K | BU | 0,5 |  | =O01+K1.B1-K4:A1 | =O01+K1.B1-A1:1
498 | =+ |  | H05V-K | BU | 0,5 |  | =O01+K1.B1-A1:1 | =A02+K1.B1-X20-X20.4F:20
499 | =+ |  | H05V-K | BU | 0,5 |  | =O01+K1.B1-K1:+ | =A02+K1.B1-X20-X20.4F:19
500 | =+ |  | H05V-K | BU | 0,5 |  | =O01+K1.B1-W5(-P1):X1:1 | =A02+K1.B1-X20-X20.4F:19
501 | =+ |  | H05V-K | BU | 0,5 |  | =O01+K1.B1-A1:5 | =A02+K1.B1-X21-X21.1F:23
502 | =+ |  | H05V-K | BU | 0,5 |  | =A02+K1.B1-X21-X21.1F:23 | =Q01+K1.B1-A4:6
503 | =+ |  | H07V-K | BU | 1,5 |  | =O01+K1.B1-V1:2.1 | =O01+K1.B1-W5(-P1):X1:9
504 | =+ |  | H07V-K | BU | 4 |  | =A02+K1.B1-W6(-P2):X1:4 | =O01+K1.B1-W5(-P2):X1:9
505 | =+ |  | H05V-K | BU | 0,5 |  | =O01+K1.B1-A2:2 | =O01+K1.B1-W5(-P1):X1:6
506 | =+ |  | H05V-K | BU | 0,5 |  | =O01+K1.B1-A2:7 | =O01+K1.B1-W5(-P2):X1:8
507 | =O02+K1-W101 | Netzkabel-Gerät 3x0,75 |  | BK | 0,75 |  | =P01+K1.G1-E1:X3:L | =O02+K1.G1-D2:L
508 | =O02+K1-W101 | Netzkabel-Gerät 3x0,75 |  | BU | 0,75 |  | =P01+K1.G1-E1:X3:N | =O02+K1.G1-D2:N
509 | =O02+K1-W101 | Netzkabel-Gerät 3x0,75 |  | GNYE | 0,75 |  | =P01+K1.G1-E1:X3:PE | =O02+K1.G1-D2:PE
510 | =O02+K1-W503 | Cat-5 Patchkabel |  | GN |  | 2 m | =O02+K1.G1-D2:RJ45 | =P01+K1.B1-A0.10:3:3
511 | =+ |  | H05V-K | BU | 0,5 |  | =O01+K1.B1-A1:3 | =O02+K1.B1-X9:1:4
512 | =O02+K1-W305 | UNITRONIC® LiYCY 3x0.5 mm² |  | BN | 0,5 | 3 m | =O02+K1.G1-D2-X6:7 | =O02+K1.B1-X9:1:3
513 | =+ |  | H05V-K | BU | 0,5 |  | =O02+K1.B1-X9:2:5 | =O01+K1.B1-W5(-P1):P1:2
514 | =O02+K1-W305 | UNITRONIC® LiYCY 3x0.5 mm² |  | WH | 0,5 | 3 m | =O02+K1.G1-D2-X6:8 | =O02+K1.B1-X9:2:2
515 | =+ |  | H05V-K | BU | 0,5 |  | =O02+K1.B1-X9:3:4 | =O01+K1.B1-W5(-P2):P2:2
516 | =O02+K1-W305 | UNITRONIC® LiYCY 3x0.5 mm² |  | GN | 0,5 | 3 m | =O02+K1.G1-D2-X6:9 | =O02+K1.B1-X9:3:3
517 | =+ |  | H05V-K | BU | 0,5 |  | =O02+S1-X1:1 | =O02+S1-H1:1
518 | =+ |  | H05V-K | BU | 0,5 |  | =O02+S1-X1:4 | =O02+S1-H1:1
519 | =+ |  | H05V-K | BU | 0,5 |  | =O02+S1-X1:1 | =O02+S1-X1:1
520 | =O02+I1-W310 | UNITRONIC® LiYCY (TP) 8x0,5 |  | WH | 0,5 | 8 m | =A02+K1.B1-X20-X20.5M:1 | =O02+S1-X1:1
521 | =O02+I1-W310 | UNITRONIC® LiYCY (TP) 8x0,5 |  | BN | 0,5 | 8 m | =O02+S1-X1:1 | =A02+K1.B1-X20-X20.5M:2
522 | =O02+K1-W310 | UNITRONIC® LiYCY (TP) 8x0,5 |  | WH | 0,5 | 8 m | =O02+K1.G1-D2-X2:.1 | =A02+K1.B1-X20-X20.5F:1
523 | =O02+K1-W310 | UNITRONIC® LiYCY (TP) 8x0,5 |  | BN | 0,5 | 8 m | =O02+K1.G1-D2-X2:.2 | =A02+K1.B1-X20-X20.5F:2
524 | =+ |  | H05V-K | BU | 0,5 |  | =O02+S1-X1:4 | =O02+S1-X1:4
525 | =O02+I1-W310 | UNITRONIC® LiYCY (TP) 8x0,5 |  | GY | 0,5 | 8 m | =A02+K1.B1-X20-X20.5M:3 | =O02+S1-X1:4
526 | =O02+I1-W310 | UNITRONIC® LiYCY (TP) 8x0,5 |  | PK | 0,5 | 8 m | =O02+S1-X1:4 | =A02+K1.B1-X20-X20.5M:4
527 | =O02+K1-W310 | UNITRONIC® LiYCY (TP) 8x0,5 |  | GY | 0,5 | 8 m | =O02+K1.G1-D2-X2:.6 | =A02+K1.B1-X20-X20.5F:3
528 | =O02+K1-W310 | UNITRONIC® LiYCY (TP) 8x0,5 |  | PK | 0,5 | 8 m | =O02+K1.G1-D2-X2:.7 | =A02+K1.B1-X20-X20.5F:4
529 | =+ |  | H05V-K | BU | 0,5 |  | =O02+S1-H1:2 | =O02+S1-X1:3
530 | =+ |  | H05V-K | BU | 0,5 |  | =O02+S1-H1:2 | =O02+S1-X1:2
531 | =+ |  | H05V-K | BU | 0,5 |  | =O02+S1-X1:3 | =O02+S1-X1:3
532 | =O02+I1-W310 | UNITRONIC® LiYCY (TP) 8x0,5 |  | GN | 0,5 | 8 m | =A02+K1.B1-X20-X20.5M:5 | =O02+S1-X1:3
533 | =O02+I1-W310 | UNITRONIC® LiYCY (TP) 8x0,5 |  | YE | 0,5 | 8 m | =O02+S1-X1:3 | =A02+K1.B1-X20-X20.5M:6
534 | =O02+K1-W310 | UNITRONIC® LiYCY (TP) 8x0,5 |  | GN | 0,5 | 8 m | =O02+K1.G1-D2-X2:.4 | =A02+K1.B1-X20-X20.5F:5
535 | =O02+K1-W310 | UNITRONIC® LiYCY (TP) 8x0,5 |  | YE | 0,5 | 8 m | =O02+K1.G1-D2-X2:.5 | =A02+K1.B1-X20-X20.5F:6
536 | =+ |  | H05V-K | BU | 0,5 |  | =O02+S1-X1:2 | =O02+S1-X1:2
537 | =O02+I1-W310 | UNITRONIC® LiYCY (TP) 8x0,5 |  | RD | 0,5 | 8 m | =A02+K1.B1-X20-X20.5M:7 | =O02+S1-X1:2
538 | =O02+I1-W310 | UNITRONIC® LiYCY (TP) 8x0,5 |  | BU | 0,5 | 8 m | =O02+S1-X1:2 | =A02+K1.B1-X20-X20.5M:8
539 | =O02+K1-W310 | UNITRONIC® LiYCY (TP) 8x0,5 |  | RD | 0,5 | 8 m | =O02+K1.G1-D2-X2:.8 | =A02+K1.B1-X20-X20.5F:7
540 | =O02+K1-W310 | UNITRONIC® LiYCY (TP) 8x0,5 |  | BU | 0,5 | 8 m | =O02+K1.G1-D2-X2:.9 | =A02+K1.B1-X20-X20.5F:8
541 | =+ |  | H05V-K | BU | 0,5 |  | =O02+K1.B1-X9:4:5 | =O01+K1.B1-W5(-P2):P2:2
542 | =O02+K1-W304 | UNITRONIC® LiYCY (TP) 4x0.5 mm |  | WH | 0.5 | 3 m | =O02+K1.G1-D2-X5:1 | =O02+K1.B1-X9:4:2
543 | =O02+K1-W304 | UNITRONIC® LiYCY (TP) 4x0.5 mm |  | BN | 0.5 | 3 m | =O02+K1.B1-X9:4:2 | =O02+K1.G1-D2-X5:2
544 | =+ |  | H05V-K | BU | 0,5 |  | =O02+K1.B1-X9:5:4 | =O01+K1.B1-W5(-P1):P1:2
545 | =O02+K1-W304 | UNITRONIC® LiYCY (TP) 4x0.5 mm |  | YE | 0.5 | 3 m | =O02+K1.G1-D2-X5:4 | =O02+K1.B1-X9:5:3
546 | =O02+K1-W304 | UNITRONIC® LiYCY (TP) 4x0.5 mm |  | GN | 0.5 | 3 m | =O02+K1.B1-X9:5:3 | =O02+K1.G1-D2-X5:5
547 | =O02+K1-W312 | UNITRONIC® LiYCY (TP) 4x0.5 mm |  |  |  |  | =O02+K1.H1-A20-X4:CASE | =O02+K1-W312
548 | =O02+K1-W312 | UNITRONIC® LiYCY (TP) 4x0.5 mm |  |  |  |  | =O02+K1.G1-D2:X4.CASE | =O02+K1-W312
549 | =O02+K1-W312 | UNITRONIC® LiYCY (TP) 4x0.5 mm |  | WH | 0.5 | 4 m | =O02+K1.G1-D2:X4.4 | =O02+K1.H1-A20-X4:3
550 | =O02+K1-W312 | UNITRONIC® LiYCY (TP) 4x0.5 mm |  | BN | 0.5 | 4 m | =O02+K1.G1-D2:X4.3 | =O02+K1.H1-A20-X4:1
551 | =O02+K1-W312 | UNITRONIC® LiYCY (TP) 4x0.5 mm |  | GN | 0.5 | 4 m | =O02+K1.G1-D2:X4.5 | =O02+K1.H1-A20-X4:7
552 | =O02+K1-W312 | UNITRONIC® LiYCY (TP) 4x0.5 mm |  | YE | 0.5 | 4 m | =O02+K1.G1-D2:X4.1 | =O02+K1.H1-A20-X4:5
553 | =O02+K1-W312 | UNITRONIC® LiYCY (TP) 4x0.5 mm |  |  |  |  | =O02+K1-W312 | =A02+K1.H1-W10:SE
554 | =+ |  | H05V-K | BU | 0,5 |  | =O02+K1.H1-A20-X1:2 | =O01+K1.B1-W5(-P1):P1:2
555 | =+ |  | H05V-K | BU | 0,5 |  | =O02+K1.H1-A20-X1:4 | =O02+K1.B1-O01-W5(-P2):P2:2
556 | =O02+I1-W311 | UNITRONIC® LiYCY (TP) 8x0.25 |  |  |  |  | =O02+K1.H1-A20-X2:CASE | =O02+I1-W311
557 | =+ | [5 empty] | =O02+S1-B4:CASE | =+
558 | =O02+K1-W311 | UNITRONIC® LiYCY (TP) 8x0.25 |  | WH | 0,25 | 5 m | =A02+K1.B1-X20-X20.5F:9 | =O02+K1.H1-A20-X2:3
559 | =O02+I1-W311 | UNITRONIC® LiYCY (TP) 8x0.25 |  | WH | 0,25 | 5 m | =O02+S1-B4:1 | =A02+K1.B1-X20-X20.5M:9
560 | =O02+K1-W311 | UNITRONIC® LiYCY (TP) 8x0.25 |  | BN | 0,25 | 5 m | =A02+K1.B1-X20-X20.5F:10 | =O02+K1.H1-A20-X2:2
561 | =O02+I1-W311 | UNITRONIC® LiYCY (TP) 8x0.25 |  | BN | 0,25 | 5 m | =O02+S1-B4:2 | =A02+K1.B1-X20-X20.5M:10
562 | =O02+K1-W311 | UNITRONIC® LiYCY (TP) 8x0.25 |  | GN | 0,25 | 5 m | =A02+K1.B1-X20-X20.5F:11 | =O02+K1.H1-A20-X2:1
563 | =O02+I1-W311 | UNITRONIC® LiYCY (TP) 8x0.25 |  | GN | 0,25 | 5 m | =O02+S1-B4:3 | =A02+K1.B1-X20-X20.5M:11
564 | =O02+K1-W311 | UNITRONIC® LiYCY (TP) 8x0.25 |  | YE | 0,25 | 5 m | =A02+K1.B1-X20-X20.5F:12 | =O02+K1.H1-A20-X2:9
565 | =O02+I1-W311 | UNITRONIC® LiYCY (TP) 8x0.25 |  | YE | 0,25 | 5 m | =O02+S1-B4:4 | =A02+K1.B1-X20-X20.5M:12
566 | =O02+K1-W311 | UNITRONIC® LiYCY (TP) 8x0.25 |  | GY | 0,25 | 5 m | =A02+K1.B1-X20-X20.5F:13 | =O02+K1.H1-A20-X2:7
567 | =O02+I1-W311 | UNITRONIC® LiYCY (TP) 8x0.25 |  | GY | 0,25 | 5 m | =O02+S1-B4:5 | =A02+K1.B1-X20-X20.5M:13
568 | =O02+K1-W311 | UNITRONIC® LiYCY (TP) 8x0.25 |  | PK | 0,25 | 5 m | =A02+K1.B1-X20-X20.5F:14 | =O02+K1.H1-A20-X2:6
569 | =O02+I1-W311 | UNITRONIC® LiYCY (TP) 8x0.25 |  | PK | 0,25 | 5 m | =O02+S1-B4:6 | =A02+K1.B1-X20-X20.5M:14
570 | =O02+K1-W311 | UNITRONIC® LiYCY (TP) 8x0.25 |  | RD | 0,25 | 5 m | =A02+K1.B1-X20-X20.5F:15 | =O02+K1.H1-A20-X2:4
571 | =O02+I1-W311 | UNITRONIC® LiYCY (TP) 8x0.25 |  | RD | 0,25 | 5 m | =O02+S1-B4:7 | =A02+K1.B1-X20-X20.5M:15
572 | =O02+K1-W311 | UNITRONIC® LiYCY (TP) 8x0.25 |  | BU | 0,25 | 5 m | =A02+K1.B1-X20-X20.5F:16 | =O02+K1.H1-A20-X2:5
573 | =O02+I1-W311 | UNITRONIC® LiYCY (TP) 8x0.25 |  | BU | 0,25 | 5 m | =O02+S1-B4:8 | =A02+K1.B1-X20-X20.5M:16
574 | =O02+K1-W311 | UNITRONIC® LiYCY (TP) 8x0.25 |  |  |  |  | =O02+K1-W311 | =A02+K1.H1-W10:SE
575 | =O02+I1-W311 | UNITRONIC® LiYCY (TP) 8x0.25 |  |  |  |  | =O02+I1-W311 | =O02+S1-B4:9
576 | =A02+I1-W303 | UNITRONIC® LiYY 25x0,25 |  | BU | 0,25 | 10 m | =A02+K1.B1-X20-X20.1M:7 | =A02+S1-A21-X1:7
577 | =+ |  | H05V-K | BU | 0,5 |  | =O01+K1.B1-A1:10 | =A02+K1.B1-X20-X20.1F:7
578 | =A02+I1-W303 | UNITRONIC® LiYY 25x0,25 |  | RD | 0,25 | 10 m | =A02+K1.B1-X20-X20.1M:8 | =A02+S1-A21-X1:8
579 | =+ |  | H05V-K | BU | 0,5 |  | =O01+K1.B1-A1:11 | =A02+K1.B1-X20-X20.1F:8
580 | =+ |  | H05V-K | BU | 0,5 |  | =O02+K1.H1-A20-X3:5 | =O01+K1.B1-W5(-P2):P2:1
581 | =O02+K1-W313 | UNITRONIC LiYCY 3x0,5 |  | WH | 0,5 |  | =O02+K1.H1-A20-X3:3 | =O01+K1.B1-A2:1
582 | =O02+K1-W313 | UNITRONIC LiYCY 3x0,5 |  | BN | 0,5 |  | =O02+K1.H1-A20-X3:1 | =O01+K1.B1-A2:5
583 | =O02+K1-W313 | UNITRONIC LiYCY 3x0,5 |  | GN | 0,5 |  | =O02+K1.H1-A20-X3:7 | =O01+K1.B1-A2:4
584 | =P01+K1-W101 | Netzkabel-Gerät 3x0,75 |  | BK | 0,75 |  | =P01+K1.G1-D1:L | =P01+K1.G1-E1:X1:L
585 | =P01+K1-W100 | Netzkabel 3x0,75 |  | BN | 0,75 |  | =P01+K1.G1-E1:X0:L | =A01+K1.B1-X20:L
586 | =P01+K1-W101 | Netzkabel-Gerät 3x0,75 |  | BU | 0,75 |  | =P01+K1.G1-D1:N | =P01+K1.G1-E1:X1:N
587 | =P01+K1-W100 | Netzkabel 3x0,75 |  | BU | 0,75 |  | =P01+K1.G1-E1:X0:N | =A01+K1.B1-X20:N
588 | =P01+K1-W101 | Netzkabel-Gerät 3x0,75 |  | GNYE | 0,75 |  | =P01+K1.G1-D1:PE | =P01+K1.G1-E1:X1:PE
589 | =P01+K1-W100 | Netzkabel 3x0,75 |  | GNYE | 0,75 |  | =P01+K1.G1-E1:X0:PE | =A01+K1.B1-X20:PE
590 | =P01+K1-W503 |  |  | 4-pol. USB |  |  | =P01+K1.G1-D1:USB1 | =P01+K1.G1-E1:USB
591 | =P01+K1-W507 |  |  | 4-pol. USB |  |  | =P01+K1.G1-D1:USB3 | =P01+K1.G2-X1
592 | =+ |  | H05V-K | BU | 0,5 |  | =P01+K1.G2-X1:USB A | =P01+K1.G2-X1
593 | =P01+K1-W509 |  |  | 4-pol. USB |  |  | =P01+K1.G1-D1:MOUSE | =P01+K1.G2-X2
594 | =+ |  | H05V-K | BU | 0,5 |  | =P01+K1.G2-X2:USB A | =P01+K1.G2-X2
595 | =P01+K1-W102 | Netzkabel-Gerät 3x0,75 |  | BK | 0,75 |  | =P01+K1.G2-P1:L | =P01+K1.G1-E1:X2:L
596 | =P01+K1-W102 | Netzkabel-Gerät 3x0,75 |  | BU | 0,75 |  | =P01+K1.G2-P1:N | =P01+K1.G1-E1:X2:N
597 | =P01+K1-W102 | Netzkabel-Gerät 3x0,75 |  | GNYE | 0,75 |  | =P01+K1.G2-P1:PE | =P01+K1.G1-E1:X2:PE
598 | =+ |  | H07V-K | GNYE | 2,5 |  | =A02+K1.H2-X6:PE:2 | =+:PE
599 | =+ |  | H05V-K | BU | 0,5 |  | =P01+K1.G1-D1:RJ45 | =P01+K1.B1-A0.10:1:1
600 | =A02+K1-W530 | Cat-5e Patchkabel 1x0.10 |  | GN | 0,10 | 3 m | =A02+K1.A1-X21:Ethernet | =P01+K1.G1-D1:RJ45
601 | =P01+K1-W103 | ÖLFLEX® CLASSIC 110 3x0,5 mm² |  | 1 | 0.5 |  | =P01+K1.B1-X9:1:4 | =P01+K1.H1-D2:+
602 | =+ |  | H05V-K | BU | 0,5 |  | =P01+K1.B1-V1:2.1 | =P01+K1.B1-X9:1:3
603 | =+ |  | H05V-K | BU | 0,5 |  | =A01+K1.B1-W7(-P1):P1:2 | =P01+K1.B1-V1:1.1
604 | =P01+K1-W103 | ÖLFLEX® CLASSIC 110 3x0,5 mm² |  | GNYE | 0.5 |  | =P01+K1.B1-X9:PE:1 | =P01+K1.H1-D2:GND
605 | =P01+K1-W103 | ÖLFLEX® CLASSIC 110 3x0,5 mm² |  | 2 | 0.5 |  | =P01+K1.B1-X9:2:5 | =P01+K1.H1-D2:-
606 | =+ |  | H05V-K | BU | 0,5 |  | =P01+K1.B1-X9:2:2 | =A01+K1.B1-W7(-P2):P2:2
607 | =+ |  | H05V-K | BU | 0,5 |  | =A01+K1.B1-W7(-P2):P2:2 | =P01+K1.B1-V1:3.1
608 | =P01+K1-W513 | Cat-5 Patchkabel |  | GN | 0,25 | 1 m | =P01+K1.H1-D2-LAN-A | =P01+K1.G1-D1:RJ45
609 | =+ |  | H05V-K | BU | 0,5 |  | =A01+K1.B1-W7(-P1):P1:1 | =P01+K1.B1-A0.10:US:1
610 | =+ |  | H05V-K | BU | 0,5 |  | =P01+K1.B1-A0.10:US:2 | =A01+K1.B1-W7(-P2):P2:1
611 | =P01+K1-W514 | Cat-5 Patchkabel |  | GN | 0,25 | 1 m | =P01+K1.B1-A0.10:2:2 | =P01+K1.H1-D2-LAN-A
612 | =+ |  | H05V-K | BU | 0,5 |  | =A02+K1.H2-X6:PE:2 | =P01+K1.B1-A0.10:US:3
613 | =+ |  | H05V-K | BU | 0,5 |  | =P01+K1.B1-A0.0:1 | =A02+K1.B1-W5(-P1):X3:5
614 | =+ |  | H05V-K | BU | 0,5 |  | =P01+K1.B1-A0.0:5 | =A02+K1.B1-W5(-P2):X4:7
615 | =+ |  | H05V-K | BU | 0,5 |  | =P01+K1.B1-A0.0:2 | =A02+K1.B1-W5(-P1):X3:6
616 | =+ |  | H05V-K | BU | 0,5 |  | =P01+K1.B1-A0.0:7 | =A02+K1.B1-W5(-P2):X4:8
617 | =P01+K1-W510 | Cat-5 Patchkabel |  | GN | 0,25 | 1 m | =P01+K1.B1-A0.0:EtherCAT IN | =P01+K1.H1-D2-LAN-A
618 | =P01+K1-W511 | Cat-5 Patchkabel 2x4x0,14 mm² |  | GN | 0,25 | 1 m | =P01+K1.B1-A0:EtherCAT IN | =P01+K1.B1-A0.0:EtherCAT OUT
619 | =F01+I1-W541 | Cat-5 Patchkabel 2x4x0.14 |  | GN | 0,10 | 0.5 m | =F01+S1-N1.123:EtherCAT IN | =F01+K1.D2-X11:1
620 | =+ | [5 empty] | =F01+K1.D2-X11:1 | =F01+K1.D2-X11:1
621 | =F01+K1-W541 | Cat-5 Patchkabel 2x4x0.14 |  | GN | 0,10 | 0.5 m | =F01+K1.D2-X11:1 | =P01+K1.B1-A0.2:EtherCAT X2
622 | =M01+K1-W540 | Cat-5 Patchkabel 2x4x0,14 mm² |  | GN | 0,10 | 3 m | =M01+K1.H1-U1:IN:1-8 | =P01+K1.B1-A0.2:EtherCAT X1
623 | =F01+S1-W543 | Cat-5 Patchkabel 2x4x0,14 |  | GN | 0,10 | 0.5 m | =F01+S1-N2:EtherCAT IN | =F01+S1-N1.123:EtherCAT OUT
624 | =+ |  | H05V-K | BU | 0,5 |  | =P01+K1.B1-A0:1 | =A01+K1.B1-W7(-P1):X3:5
625 | =+ |  | H05V-K | BU | 0,5 |  | =P01+K1.B1-A0:5 | =A01+K1.B1-W7(-P2):X4:7
626 | =+ |  | H05V-K | BU | 0,5 |  | =P01+K1.B1-A0:2 | =A02+K1.B1-W5(-P1):X3:6
627 | =+ |  | H05V-K | BU | 0,5 |  | =P01+K1.B1-A0:7 | =A02+K1.B1-W5(-P2):X4:8
628 | =+ |  | H05V-K | BU | 0,5 |  | =P01+K1.B1-X9:3:4 | =A02+K1.B1-W5(-P1):P1
629 | =+ |  | H05V-K | BU | 0,5 |  | =P01+K1.B1-X9:4:5 | =Q01+K1.B1-X9:33:4
630 | =+ |  | H05V-K | BU | 0,5 |  | =P01+K1.B1-X9:5:4 | =Q01+K1.B1-X9:41:4
631 | =+ |  | H05V-K | BU | 0,5 |  | =P01+K1.B1-X9:7:4 | =A02+K1.B1-K21:71
632 | =P01+I1-W430 | UNITRONIC® LiYCY 12x0.5 mm² |  | 1-15 | 0.5 | 2 m | =P01+K1.G2-X3:1-15 | =P01+S1-A50:X1.1-15
633 | =+ |  | H05V-K | BU | 0,5 |  | =P01+S1-A50-X1:1 | =P01+S1-A50-S6:13
634 | =+ |  | H05V-K | BU | 0,5 |  | =P01+S1-A50-S1:14 | =P01+S1-A50-X1:2
635 | =+ |  | H05V-K | BU | 0,5 |  | =P01+S1-A50-S1:13 | =P01+S1-A50-S2:13
636 | =+ |  | H05V-K | BU | 0,5 |  | =P01+S1-A50-S6:14 | =P01+S1-A50-S2:13
637 | =+ |  | H05V-K | BU | 0,5 |  | =P01+S1-A50-S6:14 | =P01+S1-A50-S3:13
638 | =+ |  | H05V-K | BU | 0,5 |  | =P01+S1-A50-S3:13 | =P01+S1-A50-S4:13
639 | =+ |  | H05V-K | BU | 0,5 |  | =P01+S1-A50-S4:13 | =P01+S1-A50-S5:11
640 | =+ |  | H05V-K | BU | 0,5 |  | =P01+S1-A50-S2:14 | =P01+S1-A50-X1:3
641 | =+ |  | H05V-K | BU | 0,5 |  | =P01+S1-A50-S3:14 | =P01+S1-A50-X1:4
642 | =+ |  | H05V-K | BU | 0,5 |  | =P01+S1-A50-S4:14 | =P01+S1-A50-X1:5
643 | =+ |  | H05V-K | BU | 0,5 |  | =P01+S1-A50-S5:14 | =P01+S1-A50-X1:6
644 | =+ |  | H05V-K | BU | 0,5 |  | =P01+S1-A50-S5:12 | =P01+S1-A50-X1:7
645 | =+ |  | H05V-K | BU | 0,5 |  | =A02+K1.B1-K21:72 | =A02+K1.B1-A3:12
646 | =Q01+I1-W100 | H07V-K 1x16 mm² |  | GNYE | 16,00 | 5 m | =A01+S1-W0 | =Q01+K1.G1-G1:PE
647 | =Q01+K1-W106 | ÖLFLEX® CLASSIC 110 4x4 mm² |  | 1 | 4 |  | =Q01+K1.B1-X20:1:2 | =Q01+K1.G1-G1:A
648 | =+ |  | H07V-K | BK | 4 |  | =Q01+K1.H2-Q1:T1 | =Q01+K1.B1-X20:1:1
649 | =+ |  | H05V-K | direkt verbunden | 0,5 |  | =A02+K1.H2-W2:2L1 | =Q01+K1.H2-Q1:L1
650 | =Q01+K1-W106 | ÖLFLEX® CLASSIC 110 4x4 mm² |  | 2 | 4 |  | =Q01+K1.B1-X20:2:2 | =Q01+K1.G1-G1:B
651 | =+ |  | H07V-K | BK | 4 |  | =Q01+K1.H2-Q1:T2 | =Q01+K1.B1-X20:2:1
652 | =+ |  | H05V-K | direkt verbunden | 0,5 |  | =A02+K1.H2-W2:2L2 | =Q01+K1.H2-Q1:L2
653 | =Q01+K1-W106 | ÖLFLEX® CLASSIC 110 4x4 mm² |  | 3 | 4 |  | =Q01+K1.B1-X20:3:2 | =Q01+K1.G1-G1:C
654 | =+ |  | H07V-K | BK | 4 |  | =Q01+K1.H2-Q1:T3 | =Q01+K1.B1-X20:3:1
655 | =+ |  | H05V-K | direkt verbunden | 0,5 |  | =A02+K1.H2-W2:2L3 | =Q01+K1.H2-Q1:L3
656 | =Q01+K1-W106 | ÖLFLEX® CLASSIC 110 4x4 mm² |  | GNYE | 4 |  | =Q01+K1.B1-X20:PE:1 | =Q01+K1.G1-G1:PE
657 | =+ |  | H07V-K | GNYE | 4 |  | =A02+K1.H2-X6:3:2 | =Q01+K1.B1-X20:PE:2
658 | =Q01+S1-W101 | H07V-K 1x16 mm² |  | GNYE | 16 |  | =A01+S1-W0 | =Q01+S1-N1:PE
659 | =Q01+I1-W102 | Coaxial - RG 1x2,25 |  | Schirm2 |  |  | =A02+K1-W30:SE | =A02+K1-W30:SE
660 | =Q01+I1-W102 | Coaxial - RG 1x2,25 |  | RG 213 | 0,00 | 5 m | =Q01+S1-N1:X7.1 | =Q01+K1.G1-G1:A
661 | =Q01+I1-W102 | Coaxial - RG 1x2,25 |  | Schirm1 |  |  | =Q01+S1-N1:X7.S | =Q01+S1-N4:X7.S
662 | =Q01+S1-W103 | H07V-K 1x16 mm² |  | GNYE | 16,00 |  | =Q01+S1-N4:PE | =A01+S1-W0
663 | =Q01+I1-W104 | Coaxial - RG 1x2,25 mm² |  | RG 213 | 0,00 | 5 m | =Q01+S1-N4:X7.1 | =Q01+K1.G1-G1:B
664 | =Q01+I1-W104 | Coaxial - RG 1x2,25 mm² |  | Schirm1 |  |  | =Q01+I1-W104:Schirm1 | =Q01+K1.G1-G1:B.S
665 | =Q01+I1-W105 | Coaxial - RG 1x2,25 mm² |  | Schirm2 |  |  | =A02+K1-W30:SE | =Q01+I1-W105:Schirm2
666 | =Q01+I1-W105 | Coaxial - RG 1x2,25 mm² |  | RG 213 | 0,00 | 3 m | =Q01+S1-X100:1:1 | =Q01+K1.G1-G1:GND
667 | =+ |  | H05V-K | BU | 0,5 |  | =Q01+K1.H2-Q1:14 | =Q01+K1.B1-A1:1
668 | =Q01+I1-W105 | Coaxial - RG 1x2,25 mm² |  | Schirm1 |  |  | =Q01+K1.G1-G1:GND.S | =Q01+S1-X100:G
669 | =Q01+K1-W340 | ÖLFLEX® CLASSIC 110 3x0,75 mm² |  | 1 | 0.75 |  | =Q01+K1.B1-X9:1:4 | =Q01+K1.G1-G1:J2.1
670 | =+ |  | H05V-K |  |  |  | =Q01+K1.B1-X9:1:3 | =Q01+K1.B1-X9:2:2
671 | =Q01+K1-W340 | ÖLFLEX® CLASSIC 110 3x0,75 mm² |  | 2 | 0.75 |  | =Q01+K1.B1-X9:2:5 | =Q01+K1.G1-G1:J2.2
672 | =Q01+K1-W407 | UNITRONIC® LiYCY (TP) 6x0,5 |  | Schirm |  |  | =Q01+K1.G1-G1:J3.CASE | =A02+K1.B1-W11:SE
673 | =Q01+K1-W407 | UNITRONIC® LiYCY (TP) 6x0,5 |  | WH | 0,5 | 4.5 m | =Q01+K1.B1-A10:7 | =Q01+K1.G1-G1:J3.1
674 | =Q01+K1-W407 | UNITRONIC® LiYCY (TP) 6x0,5 |  | BN | 0,5 | 4.5 m | =Q01+K1.B1-A10:8 | =Q01+K1.G1-G1:J3.2
675 | =Q01+K1-W407 | UNITRONIC® LiYCY (TP) 6x0,5 |  | GN | 0,5 | 4.5 m | =Q01+K1.B1-A11:3 | =Q01+K1.G1-G1:J3.5
676 | =Q01+K1-W407 | UNITRONIC® LiYCY (TP) 6x0,5 |  | YE | 0,5 | 4.5 m | =Q01+K1.B1-A11:4 | =Q01+K1.G1-G1:J3.6
677 | =Q01+K1-W407 | UNITRONIC® LiYCY (TP) 6x0,5 |  | GY | 0,5 | 4.5 m | =Q01+K1.B1-A11:7 | =Q01+K1.G1-G1:J3.7
678 | =Q01+K1-W407 | UNITRONIC® LiYCY (TP) 6x0,5 |  | PK | 0,5 | 4.5 m | =Q01+K1.B1-A11:8 | =Q01+K1.G1-G1:J3.9
679 | =+ |  | H05V-K | BU | 0,75 |  | =Q01+K1.B1-W5(-P2):P2:1 | =Q01+K1.B1-X9:4:5
680 | =Q01+K1-W308 | UNITRONIC® LiYCY (TP) 12x0.25 |  | Schirm | 0,00 |  | =Q01+K1.G1-G1:J4.CASE | =A02+K1.B1-W9:SE
681 | =+ |  | H05V-K | BU | 0,75 |  | =Q01+K1.B1-X9:3:4 | =Q01+K1.B1-A1:9
682 | =Q01+K1-W308 | UNITRONIC® LiYCY (TP) 12x0.25 |  | WH | 0.25 | 3.5 m | =Q01+K1.G1-G1:J4.1 | =Q01+K1.B1-X9:3:3
683 | =Q01+K1-W308 | UNITRONIC® LiYCY (TP) 12x0.25 |  | BN | 0.25 | 3.5 m | =Q01+K1.G1-G1:J4.2 | =Q01+K1.B1-X9:4:2
684 | =+ |  | H05V-K | BU | 0,5 |  | =Q01+K1.B1-X9:5:4 | =Q01+K1.B1-A1:2
685 | =Q01+K1-W308 | UNITRONIC® LiYCY (TP) 12x0.25 |  | GN | 0,25 | 3.5 m | =Q01+K1.G1-G1:J4.5 | =Q01+K1.B1-X9:5:3
686 | =+ |  | H05V-K | BU | 0,5 |  | =Q01+K1.B1-X9:6:5 | =Q01+K1.B1-W5(-P1):X1:1
687 | =Q01+K1-W308 | UNITRONIC® LiYCY (TP) 12x0.25 |  | YE | 0,25 | 3.5 m | =Q01+K1.G1-G1:J4.6 | =Q01+K1.B1-X9:6:2
688 | =+ |  | H05V-K | BU | 0,5 |  | =Q01+K1.B1-X9:7:4 | =Q01+K1.B1-A1:3
689 | =Q01+K1-W308 | UNITRONIC® LiYCY (TP) 12x0.25 |  | PK | 0,25 | 3.5 m | =Q01+K1.G1-G1:J4.7 | =Q01+K1.B1-X9:7:3
690 | =+ |  | H05V-K | BU | 0,5 |  | =Q01+K1.B1-X9:8:5 | =Q01+K1.B1-W5(-P1):X1:2
691 | =Q01+K1-W308 | UNITRONIC® LiYCY (TP) 12x0.25 |  | GY | 0,25 | 3.5 m | =Q01+K1.G1-G1:J4.8 | =Q01+K1.B1-X9:8:2
692 | =+ |  | H05V-K | BU | 0,5 |  | =Q01+K1.B1-X9:9:4 | =Q01+K1.B1-A1:4
693 | =Q01+K1-W308 | UNITRONIC® LiYCY (TP) 12x0.25 |  | GYPK | 0,25 | 3.5 m | =Q01+K1.G1-G1:J4.9 | =Q01+K1.B1-X9:9:3
694 | =+ |  | H05V-K | BU | 0,5 |  | =Q01+K1.B1-X9:10:5 | =Q01+K1.B1-W5(-P1):X1:3
695 | =Q01+K1-W308 | UNITRONIC® LiYCY (TP) 12x0.25 |  | RDBU | 0,25 | 3.5 m | =Q01+K1.G1-G1:J4.10 | =Q01+K1.B1-X9:10:2
696 | =+ |  | H05V-K | BU | 0,5 |  | =Q01+K1.B1-X9:11:4 | =Q01+K1.B1-A1:5
697 | =Q01+K1-W308 | UNITRONIC® LiYCY (TP) 12x0.25 |  | RD | 0,25 | 3.5 m | =Q01+K1.G1-G1:J4.11 | =Q01+K1.B1-X9:11:3
698 | =+ |  | H05V-K | BU | 0,5 |  | =Q01+K1.B1-X9:12:5 | =Q01+K1.B1-W5(-P1):X1:4
699 | =Q01+K1-W308 | UNITRONIC® LiYCY (TP) 12x0.25 |  | BU | 0,25 | 3.5 m | =Q01+K1.G1-G1:J4.12 | =Q01+K1.B1-X9:12:2
700 | =+ |  | H05V-K | BU | 0,5 |  | =Q01+K1.B1-X9:13:4 | =Q01+K1.B1-A1:6
701 | =Q01+K1-W308 | UNITRONIC® LiYCY (TP) 12x0.25 |  | BK | 0,25 | 3.5 m | =Q01+K1.G1-G1:J4.13 | =Q01+K1.B1-X9:13:3
702 | =+ |  | H05V-K | BU | 0,5 |  | =Q01+K1.B1-X9:14:5 | =Q01+K1.B1-W5(-P1):X1:5
703 | =Q01+K1-W308 | UNITRONIC® LiYCY (TP) 12x0.25 |  | VT | 0,25 | 3.5 m | =Q01+K1.G1-G1:J4.14 | =Q01+K1.B1-X9:14:2
704 | =+ | [5 empty] | =Q01+K1.D2-X1:1 | =Q01+K1.D2-X1:1
705 | =Q01+I1-W109 | ÖLFLEX® CLASSIC 110 3x1.5 mm² |  | 1 | 1,5 | 8 m | =Q01+K1.D2-X1:1 | =Q01+S1-N1:X0.1
706 | =+ |  | H07V-K | BK | 1,5 |  | =Q01+K1.H2-Q2:T1 | =Q01+K1.D2-X1:1
707 | =+ |  | H05V-K | direkt verbunden | 0,5 |  | =A02+K1.H2-W3:3L1 | =Q01+K1.H2-Q2:L1
708 | =+ | [5 empty] | =Q01+K1.D2-X1:2 | =Q01+K1.D2-X1:2
709 | =Q01+I1-W109 | ÖLFLEX® CLASSIC 110 3x1.5 mm² |  | 2 | 1,5 | 8 m | =Q01+K1.D2-X1:2 | =Q01+S1-N1:X0.2
710 | =+ |  | H07V-K | BK | 1,5 |  | =Q01+K1.H2-Q2:T2 | =Q01+K1.D2-X1:2
711 | =+ |  | H07V-K | BK | 1,5 |  | =Q01+K1.H2-Q2:T2 | =Q01+K1.D2-X2:2
712 | =+ |  | H05V-K | direkt verbunden | 0,5 |  | =A02+K1.H2-W3:3L2 | =Q01+K1.H2-Q2:L2
713 | =+ | [5 empty] | =Q01+K1.D2-X1:3 | =Q01+K1.D2-X1:3
714 | =+ |  | H07V-K | BK | 1,5 |  | =Q01+K1.H2-Q2:T3 | =Q01+K1.D2-X2:1
715 | =+ |  | H05V-K | direkt verbunden | 0,5 |  | =A02+K1.H2-W3:3L3 | =Q01+K1.H2-Q2:L3
716 | =Q01+I1-W109 | ÖLFLEX® CLASSIC 110 3x1.5 mm² |  | GNYE | 1,5 | 8 m | =Q01+K1.D2-X1:PE | =Q01+S1-N1:X0.PE
717 | =+ |  | H05V-K | BU | 0,5 |  | =Q01+K1.D2-X1:PE | =Q01+K1.D2-X1:PE
718 | =+ |  | H07V-K | GNYE | 1,5 |  | =A02+K1.H2-X6:4:2 | =Q01+K1.D2-X1:PE
719 | =Q01+S1-W110 | HE 10 1x0.00 |  | HE10 | 0,00 |  | =Q01+S1-E1:1 | =Q01+S1-N1:X5.1
720 | =Q01+S1-W110 | HE 10 1x0.00 |  | FLEXGR-Cu | 0,00 |  | =Q01+S1-E1:S | =Q01+S1-N1:X5.S
721 | =Q01+S1-W111 | HE 10 1x0,00 |  | HE10 | 0,00 |  | =Q01+S1-E1:1 | =Q01+S1-N1:X6.1
722 | =Q01+S1-W111 | HE 10 1x0,00 |  | FLEXGR-Cu | 0,00 |  | =Q01+S1-E1:S | =Q01+S1-N1:X6.S
723 | =+ |  | H05V-K | BU | 0,5 |  | =Q01+K1.H2-Q2:14 | =Q01+K1.B1-A4:1
724 | =+ |  | H05V-K | BU | 0,5 |  | =Q01+K1.H2-Q2:14 | =Q01+K1.B1-A7:1
725 | =+ |  | H05V-K | BU | 0,5 |  | =Q01+K1.B1-W5(-P1):P1:2 | =Q01+K1.H2-Q2:13
726 | =Q01+I1-W312 | UNITRONIC® LiYCY 10x0,5 mm² |  | Schirm |  |  | =Q01+S1-N1:X1.CASE | =A02+K1.B1-W10:SE
727 | =Q01+I1-W312 | UNITRONIC® LiYCY 10x0,5 mm² |  | WH | 0,5 |  | =A02+K1.B1-X21-X21.1M:1 | =Q01+S1-N1:X1.1
728 | =+ |  | H05V-K | BU | 0,5 |  | =Q01+K1.B1-A4:9 | =A02+K1.B1-X21-X21.1F:1
729 | =Q01+I1-W312 | UNITRONIC® LiYCY 10x0,5 mm² |  | BN | 0,5 |  | =A02+K1.B1-X21-X21.1M:2 | =Q01+S1-N1:X1.2
730 | =+ |  | H05V-K | BU | 0,5 |  | =A02+K1.B1-X21-X21.1F:2 | =Q01+K1.B1-W5(-P2):P2:2
731 | =Q01+I1-W312 | UNITRONIC® LiYCY 10x0,5 mm² |  | GN | 0,5 |  | =A02+K1.B1-X21-X21.1M:3 | =Q01+S1-N1:X1.3
732 | =+ |  | H05V-K | BU | 0,5 |  | =Q01+K1.B1-A4:10 | =A02+K1.B1-X21-X21.1F:3
733 | =Q01+I1-W312 | UNITRONIC® LiYCY 10x0,5 mm² |  | YE | 0,5 |  | =A02+K1.B1-X21-X21.1M:4 | =Q01+S1-N1:X1.4
734 | =+ |  | H05V-K | BU | 0,5 |  | =A02+K1.B1-X21-X21.1F:4 | =Q01+K1.B1-W5(-P2):P2:2
735 | =Q01+I1-W312 | UNITRONIC® LiYCY 10x0,5 mm² |  | GY | 0,5 |  | =A02+K1.B1-X21-X21.1M:5 | =Q01+S1-N1:X1.5
736 | =+ |  | H05V-K | BU | 0,5 |  | =Q01+K1.B1-A4:11 | =A02+K1.B1-X21-X21.1F:5
737 | =Q01+I1-W312 | UNITRONIC® LiYCY 10x0,5 mm² |  | PK | 0,5 |  | =A02+K1.B1-X21-X21.1M:6 | =Q01+S1-N1:X1.6
738 | =+ |  | H05V-K | BU | 0,5 |  | =A02+K1.B1-X21-X21.1F:6 | =Q01+K1.B1-W5(-P2):P2:2
739 | =Q01+I1-W312 | UNITRONIC® LiYCY 10x0,5 mm² |  | BU | 0,5 |  | =A02+K1.B1-X21-X21.1M:7 | =Q01+S1-N1:X1.7
740 | =+ |  | H05V-K | BU | 0,5 |  | =Q01+K1.B1-A4:2 | =A02+K1.B1-X21-X21.1F:7
741 | =Q01+I1-W312 | UNITRONIC® LiYCY 10x0,5 mm² |  | BK | 0,5 |  | =A02+K1.B1-X21-X21.1M:8 | =Q01+S1-N1:X1.9
742 | =+ |  | H05V-K | BU | 0,5 |  | =Q01+K1.B1-A4:3 | =A02+K1.B1-X21-X21.1F:8
743 | =Q01+I1-W312 | UNITRONIC® LiYCY 10x0,5 mm² |  | RD | 0,5 |  | =A02+K1.B1-X21-X21.1M:9 | =Q01+S1-N1:X1.8
744 | =Q01+I1-W312 | UNITRONIC® LiYCY 10x0,5 mm² | H05V-K | BU | 0,75 |  | =A02+K1.B1-X21-X21.1F:9 | =Q01+K1.B1-W5(-P1):P1
745 | =Q01+I1-W413 | UNITRONIC® LiYCY (TP) 8x0,5 |  | WH | 0,5 | 2 m | =A02+K1.B1-X21-X21.1M:10 | =Q01+S1-N1-X2:3
746 | =Q01+K1-W413 | UNITRONIC® LiYCY (TP) 8x0,5 |  | WH | 0,5 | 2 m | =Q01+K1.B1-A3:1 | =A02+K1.B1-X21-X21.1F:10
747 | =Q01+I1-W413 | UNITRONIC® LiYCY (TP) 8x0,5 |  | BN | 0,5 | 2 m | =A02+K1.B1-X21-X21.1M:11 | =Q01+S1-N1-X2:4
748 | =Q01+K1-W413 | UNITRONIC® LiYCY (TP) 8x0,5 |  | BN | 0,5 | 2 m | =Q01+K1.B1-A3:2 | =A02+K1.B1-X21-X21.1F:11
749 | =Q01+I1-W413 | UNITRONIC® LiYCY (TP) 8x0,5 |  | GN | 0,5 | 2 m | =A02+K1.B1-X21-X21.1M:12 | =Q01+S1-N1-X2:7
750 | =Q01+K1-W413 | UNITRONIC® LiYCY (TP) 8x0,5 |  | GN | 0,5 | 2 m | =Q01+K1.B1-A3:5 | =A02+K1.B1-X21-X21.1F:12
751 | =Q01+I1-W413 | UNITRONIC® LiYCY (TP) 8x0,5 |  | YE | 0,5 | 2 m | =A02+K1.B1-X21-X21.1M:13 | =Q01+S1-N1-X2:8
752 | =Q01+K1-W413 | UNITRONIC® LiYCY (TP) 8x0,5 |  | YE | 0,5 | 2 m | =Q01+K1.B1-A3:6 | =A02+K1.B1-X21-X21.1F:13
753 | =Q01+I1-W413 | UNITRONIC® LiYCY (TP) 8x0,5 |  | GY | 0,5 | 2 m | =A02+K1.B1-X21-X21.1M:14 | =Q01+S1-N1-X2:1
754 | =Q01+K1-W413 | UNITRONIC® LiYCY (TP) 8x0,5 |  | GY | 0,5 | 2 m | =Q01+K1.B1-A2:1 | =A02+K1.B1-X21-X21.1F:14
755 | =Q01+I1-W413 | UNITRONIC® LiYCY (TP) 8x0,5 |  | PK | 0,5 | 2 m | =A02+K1.B1-X21-X21.1M:15 | =Q01+S1-N1-X2:2
756 | =Q01+K1-W413 | UNITRONIC® LiYCY (TP) 8x0,5 |  | PK | 0,5 | 2 m | =Q01+K1.B1-A2:2 | =A02+K1.B1-X21-X21.1F:15
757 | =Q01+I1-W413 | UNITRONIC® LiYCY (TP) 8x0,5 |  | RD | 0,5 | 2 m | =A02+K1.B1-X21-X21.1M:16 | =Q01+S1-N1-X2:5
758 | =Q01+K1-W413 | UNITRONIC® LiYCY (TP) 8x0,5 |  | RD | 0,5 | 2 m | =Q01+K1.B1-A2:5 | =A02+K1.B1-X21-X21.1F:16
759 | =Q01+I1-W413 | UNITRONIC® LiYCY (TP) 8x0,5 |  | BU | 0,5 | 2 m | =A02+K1.B1-X21-X21.1M:17 | =Q01+S1-N1-X2:6
760 | =Q01+K1-W413 | UNITRONIC® LiYCY (TP) 8x0,5 |  | BU | 0,5 | 2 m | =Q01+K1.B1-A2:6 | =A02+K1.B1-X21-X21.1F:17
761 | =Q01+I1-W413 | UNITRONIC® LiYCY (TP) 8x0,5 |  | Schirm |  |  | =Q01+I1-W413:Schirm | =Q01+S1-N1:X2.CASE
762 | =Q01+K1-W413 | UNITRONIC® LiYCY (TP) 8x0,5 |  | Schirm | 0,00 |  | =Q01+K1-W413:Schirm | =A02+K1.B1-W11:SE
763 | =+ |  | H07V-K | BU | 2,5 |  | =Q01+K1.H1-G2:- | =Q01+K1.B1-X9:16:2
764 | =+ |  | H07V-K | BU | 2,5 |  | =Q01+K1.B1-X9:16:2 | =Q01+K1.B1-X9:36:2
765 | =+ |  | H07V-K | BK | 1,5 |  | =Q01+K1.H2-Q3:T1 | =Q01+K1.H1-G2:L1
766 | =+ |  | H05V-K | direkt verbunden | 0,5 |  | =A02+K1.H2-W3:3L1 | =Q01+K1.H2-Q3:L1
767 | =+ |  | H07V-K | BU | 2,5 |  | =Q01+K1.H1-G2:+ | =Q01+K1.B1-X9:15:3
768 | =+ |  | H07V-K | BU | 2,5 |  | =Q01+K1.B1-X9:15:3 | =Q01+K1.B1-X9:35:3
769 | =+ |  | H07V-K | BK | 1,5 |  | =Q01+K1.H2-Q3:T2 | =Q01+K1.H1-G2:L2
770 | =+ |  | H05V-K | direkt verbunden | 0,5 |  | =A02+K1.H2-W3:3L2 | =Q01+K1.H2-Q3:L2
771 | =+ |  | H07V-K | BK | 1,5 |  | =Q01+K1.H2-Q3:T3 | =Q01+K1.H1-G2:L3
772 | =+ |  | H05V-K | direkt verbunden | 0,5 |  | =A02+K1.H2-W3:3L3 | =Q01+K1.H2-Q3:L3
773 | =+ |  | H07V-K | GNYE | 2,5 |  | =Q01+K1.H1-G2:- | =A02+K1.H2-X6:PE:1
774 | =+ |  | H07V-K | GNYE | 1,5 |  | =Q01+K1.B1-X9:PE:1 | =Q01+K1.H1-G2:PE
775 | =+ |  | H05V-K | BU | 0,5 |  | =Q01+K1.H2-Q3:14 | =Q01+K1.B1-A4:4
776 | =+ |  | H05V-K | BU | 0,5 |  | =Q01+K1.H2-Q3:14 | =Q01+K1.B1-A7:4
777 | =+ |  | H05V-K | BU | 0,5 |  | =Q01+K1.B1-W5(-P1):P1:1 | =Q01+K1.H2-Q3:13
778 | =Q01+I1-W118 | UNITRONIC® LiYCY (TP) 4x0.5 mm |  | Schirm |  |  | =Q01+S1-E1:X1.CASE | =Q01+I1-W118:Schirm
779 | =Q01+I1-W118 | UNITRONIC® LiYCY (TP) 4x0.5 mm |  | WH | 0.5 | 5 m | =A02+K1.B1-X21-X21.1M:18 | =Q01+S1-E1:X1.1
780 | =Q01+K1-W117 | ÖLFLEX® CLASSIC 110 3x2,5 mm² |  | 1 | 2,5 | 3.5 m | =Q01+K1.B1-X9:15:4 | =Q01+K1.G1-N2:X0.+24V
781 | =Q01+I1-W118 | UNITRONIC® LiYCY (TP) 4x0.5 mm |  | BN | 0.5 | 5 m | =A02+K1.B1-X21-X21.1M:19 | =Q01+S1-E1:X1.2
782 | =Q01+K1-W117 | ÖLFLEX® CLASSIC 110 3x2,5 mm² |  | 2 | 2,5 | 3.5 m | =Q01+K1.B1-X9:16:5 | =Q01+K1.G1-N2:X0.GND
783 | =Q01+I1-W118 | UNITRONIC® LiYCY (TP) 4x0.5 mm |  | YE | 0.5 | 5 m | =A02+K1.B1-X21-X21.1M:20 | =Q01+S1-E1:X1.3
784 | =Q01+K1-W117 | ÖLFLEX® CLASSIC 110 3x2,5 mm² |  | GNYE | 2,5 | 3.5 m | =Q01+K1.B1-X9:PE:1 | =Q01+K1.G1-N2:X0.PE
785 | =Q01+I1-W118 | UNITRONIC® LiYCY (TP) 4x0.5 mm |  | GN | 0.5 | 5 m | =A02+K1.B1-X21-X21.1M:21 | =Q01+S1-E1:X1.4
786 | =Q01+K1-W118 | UNITRONIC® LiYCY (TP) 4x0.5 mm |  | Schirm
787 | =Q01+K1-W118 | UNITRONIC® LiYCY (TP) 4x0.5 mm |  | WH | 0.5 | 5 m | =Q01+K1.G1-N2:X3A.1 | =A02+K1.B1-X21-X21.1F:18
788 | =Q01+K1-W118 | UNITRONIC® LiYCY (TP) 4x0.5 mm |  | BN | 0.5 | 5 m | =Q01+K1.G1-N2:X3A.2 | =A02+K1.B1-X21-X21.1F:19
789 | =Q01+K1-W118 | UNITRONIC® LiYCY (TP) 4x0.5 mm |  | YE | 0.5 | 5 m | =Q01+K1.G1-N2:X3B.2 | =A02+K1.B1-X21-X21.1F:20
790 | =Q01+K1-W118 | UNITRONIC® LiYCY (TP) 4x0.5 mm |  | GN | 0.5 | 5 m | =Q01+K1.G1-N2:X3B.1 | =A02+K1.B1-X21-X21.1F:21
791 | =Q01+K1-W422 | UNITRONIC® LiYCY (TP) 4x0.5 mm |  | WH | 0.5 | 3 m | =Q01+K1.B1-A5:1 | =Q01+K1.G1-N2:X1.9
792 | =Q01+K1-W422 | UNITRONIC® LiYCY (TP) 4x0.5 mm |  | BN | 0.5 | 3 m | =Q01+K1.B1-A5:3 | =Q01+K1.G1-N2:X1.10
793 | =Q01+K1-W422 | UNITRONIC® LiYCY (TP) 4x0.5 mm |  | GN | 0.5 | 3 m | =Q01+K1.B1-A5:5 | =Q01+K1.G1-N2:X1.11
794 | =Q01+K1-W422 | UNITRONIC® LiYCY (TP) 4x0.5 mm |  | YE | 0.5 | 3 m | =Q01+K1.B1-A5:7 | =Q01+K1.G1-N2:X1.12
795 | =Q01+K1-W422 | UNITRONIC® LiYCY (TP) 4x0.5 mm |  | Schirm |  |  | =A02+K1.B1-W11:SE | =Q01+K1.G1-N2:X1.CASE
796 | =Q01+K1-W324 | UNITRONIC® LiYCY (TP) 4x0.5 mm |  | WH | 0.5 | 3.5 m | =Q01+K1.B1-X9:17:4 | =Q01+K1.G1-N2:X2.E+
797 | =+ |  | H05V-K | BU | 0,75 |  | =Q01+K1.B1-A4:12 | =Q01+K1.B1-X9:17:3
798 | =Q01+K1-W324 | UNITRONIC® LiYCY (TP) 4x0.5 mm |  | BN | 0.5 | 3.5 m | =Q01+K1.B1-X9:18:5 | =Q01+K1.G1-N2:X2.E-
799 | =+ |  | H05V-K | BU | 0,75 |  | =Q01+K1.B1-W5(-P2):P2:2 | =Q01+K1.B1-X9:18:2
800 | =Q01+K1-W324 | UNITRONIC® LiYCY (TP) 4x0.5 mm |  | GN | 0.5 | 3.5 m | =Q01+K1.B1-X9:19:4 | =Q01+K1.G1-N2:X2.NO
801 | =+ |  | H05V-K | BU | 0,75 |  | =Q01+K1.B1-A4:5 | =Q01+K1.B1-X9:19:3
802 | =Q01+K1-W324 | UNITRONIC® LiYCY (TP) 4x0.5 mm |  | YE | 0.5 | 3.5 m | =Q01+K1.B1-X9:20:5 | =Q01+K1.G1-N2:X2.COM
803 | =+ |  | H05V-K | BU | 0,75 |  | =Q01+K1.B1-W5(-P1):P1:1 | =Q01+K1.B1-X9:20:2
804 | =Q01+K1-W324 | UNITRONIC® LiYCY (TP) 4x0.5 mm |  | Schirm |  |  | =Q01+K1-W324:Schirm | =A02+K1.B1-W9:SE
805 | =Q01+K1-W425 | UNITRONIC® LiYCY 2x0,5 mm² |  | Schirm
806 | =+ |  | H05V-K | BU | 0,75 |  | =Q01+K1.B1-A13:1 | =Q01+K1.B1-X9:21:4
807 | =Q01+K1-W431 | UNITRONIC® LiYCY 12x0,5 mm² |  | WH | 0,5 |  | =Q01+K1.G2-X1:2 | =Q01+K1.B1-X9:21:3
808 | =+ |  | H05V-K | BU | 0,75 |  | =Q01+K1.B1-A13:4 | =Q01+K1.B1-X9:22:5
809 | =Q01+K1-W431 | UNITRONIC® LiYCY 12x0,5 mm² |  | BN | 0,5 |  | =Q01+K1.G2-X1:3 | =Q01+K1.B1-X9:22:2
810 | =+ |  | H05V-K | BU | 0,75 |  | =Q01+K1.B1-A13:5 | =Q01+K1.B1-X9:23:4
811 | =Q01+K1-W431 | UNITRONIC® LiYCY 12x0,5 mm² |  | GN | 0,5 |  | =Q01+K1.G2-X1:4 | =Q01+K1.B1-X9:23:3
812 | =+ |  | H05V-K | BU | 0,75 |  | =Q01+K1.B1-A13:8 | =Q01+K1.B1-X9:24:5
813 | =Q01+K1-W431 | UNITRONIC® LiYCY 12x0,5 mm² |  | YE | 0,5 |  | =Q01+K1.G2-X1:5 | =Q01+K1.B1-X9:24:2
814 | =+ |  | H05V-K | BU | 0,75 |  | =Q01+K1.B1-W5(-P1):P1:2 | =Q01+K1.B1-X9:25:4
815 | =Q01+K1-W431 | UNITRONIC® LiYCY 12x0,5 mm² |  | GY | 0,5 |  | =Q01+K1.G2-X1:6 | =Q01+K1.B1-X9:25:3
816 | =Q01+K1-W432 | UNITRONIC® LiYCY (TP) 4x0.5 mm |  | Schirm | 0,00 |  | =Q01+K1.B1-X9:26:5 | =A02+K1.B1-W11:SE
817 | =Q01+K1-W431 | UNITRONIC® LiYCY 12x0,5 mm² |  | SH | 0,5 |  | =Q01+K1.G2-X1:8 | =Q01+K1.B1-X9:26:2
818 | =+ |  | H05V-K | BU | 0,75 |  | =Q01+K1.B1-X9:27:4 | =Q01+K1.B1-X9:30:5
819 | =+ |  | H05V-K | BU | 0,75 |  | =Q01+K1.B1-X9:30:5 | =Q01+K1.B1-G4:5
820 | =Q01+K1-W431 | UNITRONIC® LiYCY 12x0,5 mm² |  | PK | 0,5 |  | =Q01+K1.G2-X1:9 | =Q01+K1.B1-X9:27:3
821 | =Q01+K1-W432 | UNITRONIC® LiYCY (TP) 4x0.5 mm |  | WH | 0.5 |  | =Q01+K1.B1-X9:28:5 | =Q01+K1.B1-A12:1
822 | =Q01+K1-W431 | UNITRONIC® LiYCY 12x0,5 mm² |  | BU | 0,5 |  | =Q01+K1.G2-X1:10 | =Q01+K1.B1-X9:28:2
823 | =Q01+K1-W432 | UNITRONIC® LiYCY (TP) 4x0.5 mm |  | BN | 0.5 |  | =Q01+K1.B1-X9:29:4 | =Q01+K1.B1-A12:3
824 | =+ |  | H05V-K | BU | 0,75 |  | =Q01+K1.B1-X9:29:4 | =Q01+K1.B1-X9:32:5
825 | =Q01+K1-W431 | UNITRONIC® LiYCY 12x0,5 mm² |  | RD | 0,5 |  | =Q01+K1.G2-X1:11 | =Q01+K1.B1-X9:29:3
826 | =Q01+K1-W431 | UNITRONIC® LiYCY 12x0,5 mm² |  | BK | 0,5 |  | =Q01+K1.G2-X1:12 | =Q01+K1.B1-X9:30:2
827 | =Q01+K1-W432 | UNITRONIC® LiYCY (TP) 4x0.5 mm |  | GN | 0.5 |  | =Q01+K1.B1-X9:31:4 | =Q01+K1.B1-A12:5
828 | =Q01+K1-W431 | UNITRONIC® LiYCY 12x0,5 mm² |  | VT | 0,5 |  | =Q01+K1.G2-X1:13 | =Q01+K1.B1-X9:31:3
829 | =+ |  | H05V-K | BU | 0,75 |  | =Q01+K1.B1-X9:32:5 | =Q01+K1.B1-G4:6
830 | =Q01+K1-W432 | UNITRONIC® LiYCY (TP) 4x0.5 mm |  | YE | 0.5 |  | =Q01+K1.B1-X9:32:5 | =Q01+K1.B1-A12:7
831 | =Q01+K1-W431 | UNITRONIC® LiYCY 12x0,5 mm² |  | GYPK | 0,5 |  | =Q01+K1.G2-X1:14 | =Q01+K1.B1-X9:32:2
832 | =+ |  | H05V-K | BU | 0,75 |  | =Q01+K1.B1-G4:8 | =Q01+K1.B1-W5(-P2):P2:1
833 | =+ |  | H05V-K | BU | 0,75 |  | =Q01+K1.B1-G4:7 | =Q01+K1.B1-W5(-P1):P1:2
834 | =Q01+K1-W425 | UNITRONIC® LiYCY 2x0,5 mm² |  | WH | 0,5 | 2 m | =Q01+K1.B1-A6:14 | =Q01+K1.B1-K5:12
835 | =Q01+I1-W426 | UNITRONIC® LiYCY 5x0.5 mm² |  | WH | 0,5 | 8 m | =A02+K1.B1-X21-X21.2M:1 | =Q01+S1-X3:1
836 | =+ |  | H05V-K | BU | 0,5 |  | =Q01+K1.B1-K5:11 | =A02+K1.B1-X21-X21.2F:1
837 | =Q01+I1-W426 | UNITRONIC® LiYCY 5x0.5 mm² |  | BN | 0,5 | 8 m | =A02+K1.B1-X21-X21.2M:2 | =Q01+S1-X3:2
838 | =+ |  | H05V-K | BU | 0,75 |  | =Q01+K1.B1-W5(-P2):P2:2 | =Q01+K1.B1-K5:A2
839 | =+ |  | H05V-K | BU | 0,5 |  | =Q01+K1.B1-A6:4 | =Q01+K1.B1-K5:A1
840 | =+ |  | H05V-K | BU | 0,75 |  | =Q01+K1.B1-W5(-P2):P2:1 | =Q01+K1.B1-K4:A2
841 | =Q01+I1-W426 | UNITRONIC® LiYCY 5x0.5 mm² |  | YE | 0,5 | 8 m | =A02+K1.B1-X21-X21.2M:3 | =Q01+S1-X3:6(5)
842 | =Q01+I1-W426 | UNITRONIC® LiYCY 5x0.5 mm² |  | GY | 0,5 | 8 m | =A02+K1.B1-X21-X21.2M:4 | =Q01+S1-X3:A(3)
843 | =+ |  | H05V-K | BU | 0,5 |  | =Q01+K1.B1-W5(-P2):P2 | =A02+K1.B1-X21-X21.2F:4
844 | =Q01+I1-W426 | UNITRONIC® LiYCY 5x0.5 mm² |  | GN | 0,5 | 8 m | =A02+K1.B1-X21-X21.2M:5 | =Q01+S1-X3:5(4)
845 | =+ |  | H05V-K | BU | 0,5 |  | =Q01+K1.B1-K4:11 | =A02+K1.B1-X21-X21.2F:5
846 | =+ |  | H05V-K | BU | 0,5 |  | =Q01+K1.B1-W5(-P1):P1:1 | =A02+K1.B1-K20:23
847 | =Q01+I1-W426 | UNITRONIC® LiYCY 5x0.5 mm² |  | Schirm |  |  | =Q01+I1-W426:Schirm | =A02+K1.B1-W10:SE
848 | =+ |  | H05V-K | BU | 0,5 |  | =Q01+K1.B1-W5(-P1):P1:2 | =Q01+K1.B1-X9:34:2
849 | =Q01+K1-W425 | UNITRONIC® LiYCY 2x0,5 mm²
850 | =Q01+S1-W427 |  |  | BN |  |  | =Q01+S1-M1:BN | =Q01+S1-X3:1
851 | =Q01+S1-W427 |  |  | GY |  |  | =Q01+S1-M1:GY | =Q01+S1-X3:2
852 | =+ |  | H05V-K | BU | 0,25 |  | =Q01+S1-X3:2 | =Q01+S1-X3:A(3)
853 | =Q01+S1-W427 |  |  | BU |  |  | =Q01+S1-M1:BU | =Q01+S1-X3:A(3)
854 | =+ |  | H05V-K | BU | 0,5 |  | =Q01+K1.B1-K5:14 | =A02+K1.B1-X21-X21.2F:2
855 | =Q01+K1-W425 | UNITRONIC® LiYCY 2x0,5 mm² |  | BN | 0,5 | 2 m | =Q01+K1.B1-K5:14 | =Q01+K1.B1-A6:15
856 | =+ |  | H05V-K | BU | 0,75 |  | =Q01+K1.B1-K4:A1 | =Q01+K1.B1-A6:5
857 | =+ |  | H05V-K | BU | 0,75 |  | =Q01+K1.B1-R1:1 | =Q01+K1.B1-K4:A1
858 | =+ |  | H05V-K | BU | 0,75 |  | =Q01+K1.B1-R1:2 | =A02+K1.B1-X21-X21.2F:3
859 | =+ |  | H05V-K | BU | 0,5 |  | =Q01+K1.B1-A6:9 | =A02+K1.B1-X21-X21.2F:3
860 | =Q01+S1-W427 |  |  | WH |  |  | =Q01+S1-M1:WH | =Q01+S1-X3:6(5)
861 | =Q01+S1-W427 |  |  | PK |  |  | =Q01+S1-M1:PK | =Q01+S1-X3:5(4)
862 | =+ |  | H05V-K | BU | 0,5 |  | =A02+K1.B1-K20:24 | =Q01+K1.B1-K4:14
863 | =+ |  | H05V-K | BU | 1,50 |  | =Q01+K1.B1-K4:14 | =Q01+K1.B1-X9:33:3
864 | =+ |  | H05V-K | BU | 0,5 |  | =Q01+K1.B1-A6:10 | =Q01+K1.B1-X9:33:3
865 | =Q01+I1-W330 | Leitung Drehgeber 5x0.34 |  | WH | 0,34 |  | =Q01+S1-B1:1 | =A02+K1.B1-X21-X21.2M:6
866 | =+ |  | H05V-K | BU | 0,75 |  | =A02+K1.B1-X21-X21.2F:6 | =Q01+K1.B1-W5(-P2):P2
867 | =Q01+I1-W330 | Leitung Drehgeber 5x0.34 |  | BN | 0,34 |  | =Q01+S1-B1:2 | =A02+K1.B1-X21-X21.2M:7
868 | =+ |  | H05V-K | BU | 0,75 |  | =A02+K1.B1-X21-X21.2F:7 | =Q01+K1.B1-W5(-P1):P1
869 | =Q01+I1-W330 | Leitung Drehgeber 5x0.34 |  | BK | 0,34 |  | =Q01+S1-B1:3 | =A02+K1.B1-X21-X21.2M:8
870 | =Q01+K1-W329 | UNITRONIC® LiYCY 3x0,5 mm² |  | WH | 0,5 | 3 m | =Q01+K1.B1-A6:2 | =A02+K1.B1-X21-X21.2F:8
871 | =Q01+I1-W330 | Leitung Drehgeber 5x0.34 |  | BU | 0,34 |  | =Q01+S1-B1:4 | =A02+K1.B1-X21-X21.2M:9
872 | =Q01+K1-W329 | UNITRONIC® LiYCY 3x0,5 mm² |  | BN | 0,5 | 3 m | =Q01+K1.B1-A6:1 | =A02+K1.B1-X21-X21.2F:9
873 | =Q01+I1-W330 | Leitung Drehgeber 5x0.34 |  | GY | 0,34 |  | =Q01+S1-B1:5 | =A02+K1.B1-X21-X21.2M:10
874 | =Q01+K1-W329 | UNITRONIC® LiYCY 3x0,5 mm² |  | GN | 0,5 | 3 m | =Q01+K1.B1-A6:3 | =A02+K1.B1-X21-X21.2F:10
875 | =Q01+K1-W329 | UNITRONIC® LiYCY 3x0,5 mm² |  | Schirm | 0,50 |  | =Q01+K1-W329:Schirm | =A02+K1.B1-W11:SE
876 | =Q01+I1-W330 | Leitung Drehgeber 5x0.34 |  | Schirm | 0,34 |  | =A02+K1.B1-W10:SE | =Q01+S1-B1:CASE
877 | =A02+I1-W303 | UNITRONIC® LiYY 25x0,25 |  | WH | 0,25 | 10 m | =A02+S1-A21-X1:1 | =A02+K1.B1-X20-X20.1M:1
878 | =+ |  | H05V-K | BU | 0,75 |  | =A02+K1.B1-X20-X20.1F:1 | =Q01+K1.B1-A4:13
879 | =A02+I1-W303 | UNITRONIC® LiYY 25x0,25 |  | BN | 0,25 | 10 m | =A02+S1-A21-X1:2 | =A02+K1.B1-X20-X20.1M:2
880 | =+ |  | H05V-K | BU | 0,75 |  | =A02+K1.B1-X20-X20.1F:2 | =Q01+K1.B1-A4:14
881 | =+ |  | H05V-K | BU | 0,5 |  | =A02+K1.B1-X21-X21.1F:22 | =Q01+K1.B1-W5(-P1):X3:3
882 | =Q01+I1-W325 | Sensorkabel 4x0.25 mm² |  | BN | 0.25 |  | =Q01+S1-B10:X1.1 | =A02+K1.B1-X21-X21.1M:22
883 | =Q01+I1-W325 | Sensorkabel 4x0.25 mm² |  | BK | 0.25 |  | =Q01+S1-B10:X1.4 | =A02+K1.B1-X21-X21.1M:23
884 | =+ |  | H05V-K | BU | 0,5 |  | =A02+K1.B1-X21-X21.1F:24 | =Q01+K1.B1-W5(-P2):X3:1
885 | =Q01+I1-W325 | Sensorkabel 4x0.25 mm² |  | BU | 0.25 |  | =Q01+S1-B10:X1.3 | =A02+K1.B1-X21-X21.1M:24
886 | =+ | [5 empty] | =Q01+K1.D2-X2:1 | =Q01+K1.D2-X2:1
887 | =Q01+I1-W150 | ÖLFLEX® CLASSIC 110 3x1.5 mm² |  | 1 | 1,5 | 8 m | =Q01+K1.D2-X2:1 | =Q01+S1-N4:X0.1
888 | =+ | [5 empty] | =Q01+K1.D2-X2:2 | =Q01+K1.D2-X2:2
889 | =Q01+I1-W150 | ÖLFLEX® CLASSIC 110 3x1.5 mm² |  | 2 | 1,5 | 8 m | =Q01+K1.D2-X2:2 | =Q01+S1-N4:X0.2
890 | =+ | [5 empty] | =Q01+K1.D2-X2:3 | =Q01+K1.D2-X2:3
891 | =Q01+I1-W150 | ÖLFLEX® CLASSIC 110 3x1.5 mm² |  | GNYE | 1,5 | 8 m | =Q01+K1.D2-X2:PE | =Q01+S1-N4:X0.PE
892 | =+ |  | H05V-K | BU | 0,5 |  | =Q01+K1.D2-X2:PE | =Q01+K1.D2-X2:PE
893 | =+ |  | H07V-K | GNYE | 1,5 |  | =A02+K1.H2-X6:PE:2 | =Q01+K1.D2-X2:PE
894 | =Q01+S1-W151 |  |  | HE10 |  |  | =Q01+S1-N4:X5.1 | =Q01+S1-E2:1
895 | =Q01+S1-W151 |  |  | FLEXGR-Cu | 0,00 |  | =Q01+S1-N4:X5.S | =Q01+S1-E2:S
896 | =Q01+S1-W151
897 | =Q01+S1-W151
898 | =Q01+S1-W152 |  |  | HE10 |  |  | =Q01+S1-N4:X6.1 | =Q01+S1-E2:1
899 | =Q01+S1-W152 |  |  | FLEXGR-Cu | 0,00 |  | =Q01+S1-N4:X6.S | =Q01+S1-E2:S
900 | =Q01+S1-W152
901 | =Q01+S1-W152
902 | =Q01+I1-W353 | UNITRONIC® LiYCY 10x0,5 mm² |  |  |  |  | =Q01+S1-N4:X1.CASE | =Q01+I1-W353
903 | =Q01+I1-W353 | UNITRONIC® LiYCY 10x0,5 mm² |  | WH | 0,5 |  | =A02+K1.B1-X21-X21.3M:1 | =Q01+S1-N4:X1.1
904 | =+ |  | H05V-K | BU | 0,5 |  | =Q01+K1.B1-A7:9 | =A02+K1.B1-X21-X21.3F:1
905 | =Q01+I1-W353 | UNITRONIC® LiYCY 10x0,5 mm² |  | BN | 0,5 |  | =A02+K1.B1-X21-X21.3M:2 | =Q01+S1-N4:X1.2
906 | =+ |  | H05V-K | BU | 0,5 |  | =A02+K1.B1-X21-X21.3F:2 | =Q01+K1.B1-W5(-P2):P2:2
907 | =Q01+I1-W353 | UNITRONIC® LiYCY 10x0,5 mm² |  | GN | 0,5 |  | =A02+K1.B1-X21-X21.3M:3 | =Q01+S1-N4:X1.3
908 | =+ |  | H05V-K | BU | 0,5 |  | =Q01+K1.B1-A7:10 | =A02+K1.B1-X21-X21.3F:3
909 | =Q01+I1-W353 | UNITRONIC® LiYCY 10x0,5 mm² |  | YE | 0,5 |  | =A02+K1.B1-X21-X21.3M:4 | =Q01+S1-N4:X1.4
910 | =+ |  | H05V-K | BU | 0,5 |  | =A02+K1.B1-X21-X21.3F:4 | =Q01+K1.B1-W5(-P2):P2:2
911 | =Q01+I1-W353 | UNITRONIC® LiYCY 10x0,5 mm² |  | GY | 0,5 |  | =A02+K1.B1-X21-X21.3M:5 | =Q01+S1-N4:X1.5
912 | =+ |  | H05V-K | BU | 0,5 |  | =Q01+K1.B1-A7:11 | =A02+K1.B1-X21-X21.3F:5
913 | =Q01+I1-W353 | UNITRONIC® LiYCY 10x0,5 mm² |  | PK | 0,5 |  | =A02+K1.B1-X21-X21.3M:6 | =Q01+S1-N4:X1.6
914 | =+ |  | H05V-K | BU | 0,5 |  | =A02+K1.B1-X21-X21.3F:6 | =Q01+K1.B1-W5(-P2):P2:2
915 | =Q01+I1-W353 | UNITRONIC® LiYCY 10x0,5 mm² |  | BU | 0,5 |  | =A02+K1.B1-X21-X21.3M:7 | =Q01+S1-N4:X1.7
916 | =+ |  | H05V-K | BU | 0,5 |  | =Q01+K1.B1-A7:2 | =A02+K1.B1-X21-X21.3F:7
917 | =Q01+I1-W353 | UNITRONIC® LiYCY 10x0,5 mm² |  | BK | 0,5 |  | =A02+K1.B1-X21-X21.3M:8 | =Q01+S1-N4:X1.9
918 | =+ |  | H05V-K | BU | 0,5 |  | =Q01+K1.B1-A7:3 | =A02+K1.B1-X21-X21.3F:8
919 | =Q01+I1-W353 | UNITRONIC® LiYCY 10x0,5 mm² |  | RD | 0,5 |  | =A02+K1.B1-X21-X21.3M:9 | =Q01+S1-N4:X1.8
920 | =+ |  | H05V-K | BU | 0,5 |  | =Q01+K1.B1-W5(-P1):P1:1 | =A02+K1.B1-X21-X21.3F:9
921 | =Q01+I1-W353 | UNITRONIC® LiYCY 10x0,5 mm² |  |  |  |  | =Q01+I1-W353 | =A02+K1.B1-W10:SE
922 | =Q01+I1-W454 | UNITRONIC® LiYCY (TP) 8x0,5 |  | WH | 0,5 | 2 m | =A02+K1.B1-X21-X21.3M:10 | =Q01+S1-N4-X2:3
923 | =Q01+K1-W454 | UNITRONIC® LiYCY (TP) 8x0,5 |  | WH | 0,5 | 2 m | =Q01+K1.B1-A3:3 | =A02+K1.B1-X21-X21.3F:10
924 | =Q01+I1-W454 | UNITRONIC® LiYCY (TP) 8x0,5 |  | BN | 0,5 | 2 m | =A02+K1.B1-X21-X21.3M:11 | =Q01+S1-N4-X2:4
925 | =Q01+K1-W454 | UNITRONIC® LiYCY (TP) 8x0,5 |  | BN | 0,5 | 2 m | =Q01+K1.B1-A3:4 | =A02+K1.B1-X21-X21.3F:11
926 | =Q01+I1-W454 | UNITRONIC® LiYCY (TP) 8x0,5 |  | GN | 0,5 | 2 m | =A02+K1.B1-X21-X21.3M:12 | =Q01+S1-N4-X2:7
927 | =Q01+K1-W454 | UNITRONIC® LiYCY (TP) 8x0,5 |  | GN | 0,5 | 2 m | =Q01+K1.B1-A3:7 | =A02+K1.B1-X21-X21.3F:12
928 | =Q01+I1-W454 | UNITRONIC® LiYCY (TP) 8x0,5 |  | YE | 0,5 | 2 m | =A02+K1.B1-X21-X21.3M:13 | =Q01+S1-N4-X2:8
929 | =Q01+K1-W454 | UNITRONIC® LiYCY (TP) 8x0,5 |  | YE | 0,5 | 2 m | =Q01+K1.B1-A3:8 | =A02+K1.B1-X21-X21.3F:13
930 | =Q01+I1-W454 | UNITRONIC® LiYCY (TP) 8x0,5 |  | GY | 0,5 | 2 m | =A02+K1.B1-X21-X21.3M:14 | =Q01+S1-N4-X2:1
931 | =Q01+K1-W454 | UNITRONIC® LiYCY (TP) 8x0,5 |  | GY | 0,5 | 2 m | =Q01+K1.B1-A2:3 | =A02+K1.B1-X21-X21.3F:14
932 | =Q01+I1-W454 | UNITRONIC® LiYCY (TP) 8x0,5 |  | PK | 0,5 | 2 m | =A02+K1.B1-X21-X21.3M:15 | =Q01+S1-N4-X2:2
933 | =Q01+K1-W454 | UNITRONIC® LiYCY (TP) 8x0,5 |  | PK | 0,5 | 2 m | =Q01+K1.B1-A2:4 | =A02+K1.B1-X21-X21.3F:15
934 | =Q01+I1-W454 | UNITRONIC® LiYCY (TP) 8x0,5 |  | RD | 0,5 | 2 m | =A02+K1.B1-X21-X21.3M:16 | =Q01+S1-N4-X2:5
935 | =Q01+K1-W454 | UNITRONIC® LiYCY (TP) 8x0,5 |  | RD | 0,5 | 2 m | =Q01+K1.B1-A2:7 | =A02+K1.B1-X21-X21.3F:16
936 | =Q01+I1-W454 | UNITRONIC® LiYCY (TP) 8x0,5 |  | BU | 0,5 | 2 m | =A02+K1.B1-X21-X21.3M:17 | =Q01+S1-N4-X2:6
937 | =Q01+K1-W454 | UNITRONIC® LiYCY (TP) 8x0,5 |  | BU | 0,5 | 2 m | =Q01+K1.B1-A2:8 | =A02+K1.B1-X21-X21.3F:17
938 | =Q01+I1-W454 | UNITRONIC® LiYCY (TP) 8x0,5 |  | Schirm |  |  | =Q01+I1-W454:Schirm | =Q01+S1-N4:X2.CASE
939 | =Q01+K1-W413 | UNITRONIC® LiYCY (TP) 8x0,5 |  | Schirm | 0,00 |  | =Q01+K1-W454:Schirm | =A02+K1.B1-W11:SE
940 | =Q01+I1-W159 | UNITRONIC® LiYCY (TP) 4x0.5 mm |  | SH | 0,34 |  | =Q01+S1-E2:X1.CASE | =Q01+I1-W159
941 | =Q01+I1-W159 | UNITRONIC® LiYCY (TP) 4x0.5 mm |  | WH | 0.5 | 5 m | =A02+K1.B1-X21-X21.3M:18 | =Q01+S1-E2:X1.1
942 | =Q01+I1-W159 | UNITRONIC® LiYCY (TP) 4x0.5 mm |  | BN | 0.5 | 5 m | =A02+K1.B1-X21-X21.3M:19 | =Q01+S1-E2:X1.2
943 | =Q01+I1-W159 | UNITRONIC® LiYCY (TP) 4x0.5 mm |  | YE | 0.5 | 5 m | =A02+K1.B1-X21-X21.3M:20 | =Q01+S1-E2:X1.3
944 | =Q01+I1-W159 | UNITRONIC® LiYCY (TP) 4x0.5 mm |  | GN | 0.5 | 5 m | =A02+K1.B1-X21-X21.3M:21 | =Q01+S1-E2:X1.4
945 | =Q01+I1-W159 | UNITRONIC® LiYCY (TP) 4x0.5 mm
946 | =Q01+K1-W159 | UNITRONIC® LiYCY (TP) 4x0.5 mm |  | WH | 0.5 | 5 m | =Q01+K1.G1-N5:X3A.1 | =A02+K1.B1-X21-X21.3F:18
947 | =Q01+K1-W158 | ÖLFLEX® CLASSIC 110 3x2.5 mm² |  | 1 | 2,5 | 3.5 m | =Q01+K1.B1-X9:35:4 | =Q01+K1.G1-N5:X0.+24V
948 | =Q01+K1-W159 | UNITRONIC® LiYCY (TP) 4x0.5 mm |  | BN | 0.5 | 5 m | =Q01+K1.G1-N5:X3A.2 | =A02+K1.B1-X21-X21.3F:19
949 | =Q01+K1-W158 | ÖLFLEX® CLASSIC 110 3x2.5 mm² |  | 2 | 2,5 | 3.5 m | =Q01+K1.B1-X9:36:5 | =Q01+K1.G1-N5:X0.GND
950 | =Q01+K1-W159 | UNITRONIC® LiYCY (TP) 4x0.5 mm |  | YE | 0.5 | 5 m | =Q01+K1.G1-N5:X3B.2 | =A02+K1.B1-X21-X21.3F:20
951 | =Q01+K1-W158 | ÖLFLEX® CLASSIC 110 3x2.5 mm² |  | GNYE | 2,5 | 3.5 m | =Q01+K1.B1-X9:PE:1 | =Q01+K1.G1-N5:X0.PE
952 | =Q01+K1-W159 | UNITRONIC® LiYCY (TP) 4x0.5 mm |  | GN | 0.5 | 5 m | =Q01+K1.G1-N5:X3B.1 | =A02+K1.B1-X21-X21.3F:21
953 | =Q01+K1-W461 | UNITRONIC® LiYCY (TP) 4x0.5 mm |  | WH | 0.5 | 3 m | =Q01+K1.B1-A8:1 | =Q01+K1.G1-N5:X1.9
954 | =Q01+K1-W461 | UNITRONIC® LiYCY (TP) 4x0.5 mm |  |  |  |  | =Q01+K1-W461 | =Q01+K1.G1-N5:X1.CASE
955 | =Q01+K1-W362 | UNITRONIC® LiYCY (TP) 4x0.5 mm |  | WH | 0.5 | 3.5 m | =Q01+K1.B1-X9:37:4 | =Q01+K1.G1-N5:X2.E+
956 | =+ |  | H05V-K | BU | 0,5 |  | =Q01+K1.B1-A7:12 | =Q01+K1.B1-X9:37:3
957 | =+ |  | H05V-K | BU | 0,5 |  | =Q01+K1.B1-W5(-P2):P2:2 | =Q01+K1.B1-X9:38:2
958 | =+ |  | H05V-K | BU | 0,5 |  | =Q01+K1.B1-A7:5 | =Q01+K1.B1-X9:39:3
959 | =+ |  | H05V-K | BU | 0,5 |  | =Q01+K1.B1-W5(-P1):P1:1 | =Q01+K1.B1-X9:40:2
960 | =Q01+K1-W362 | UNITRONIC® LiYCY (TP) 4x0.5 mm |  |  |  |  | =Q01+K1-W362 | =A02+K1.B1-W9:SE
961 | =Q01+K1-W362 | UNITRONIC® LiYCY (TP) 4x0.5 mm
962 | =Q01+K1-W461 | UNITRONIC® LiYCY (TP) 4x0.5 mm |  | BN | 0.5 | 3 m | =Q01+K1.B1-A8:3 | =Q01+K1.G1-N5:X1.10
963 | =Q01+K1-W461 | UNITRONIC® LiYCY (TP) 4x0.5 mm |  | GN | 0.5 | 3 m | =Q01+K1.B1-A8:5 | =Q01+K1.G1-N5:X1.11
964 | =Q01+K1-W461 | UNITRONIC® LiYCY (TP) 4x0.5 mm |  | YE | 0.5 | 3 m | =Q01+K1.B1-A8:7 | =Q01+K1.G1-N5:X1.12
965 | =Q01+K1-W461 | UNITRONIC® LiYCY (TP) 4x0.5 mm |  |  |  |  | =Q01+K1-W461 | =A02+K1.B1-W11:SE
966 | =Q01+K1-W362 | UNITRONIC® LiYCY (TP) 4x0.5 mm |  | BN | 0.5 | 3.5 m | =Q01+K1.B1-X9:38:5 | =Q01+K1.G1-N5:X2.E-
967 | =Q01+K1-W362 | UNITRONIC® LiYCY (TP) 4x0.5 mm |  | GN | 0.5 | 3.5 m | =Q01+K1.B1-X9:39:4 | =Q01+K1.G1-N5:X2.NO
968 | =Q01+K1-W362 | UNITRONIC® LiYCY (TP) 4x0.5 mm |  | YE | 0.5 | 3.5 m | =Q01+K1.B1-X9:40:5 | =Q01+K1.G1-N5:X2.COM
969 | =Q01+K1-W463 | UNITRONIC® LiYCY 2x0,5 mm² |  | WH | 0,5 | 2 m | =Q01+K1.B1-A9:14 | =Q01+K1.B1-K7:12
970 | =Q01+I1-W464 | UNITRONIC® LiYCY 5x0.5 mm² |  | WH | 0,5 | 8 m | =A02+K1.B1-X21-X21.4M:1 | =Q01+S1-X3:1
971 | =+ |  | H05V-K | BU | 0,5 |  | =Q01+K1.B1-K7:11 | =A02+K1.B1-X21-X21.4F:1
972 | =Q01+I1-W464 | UNITRONIC® LiYCY 5x0.5 mm² |  | BN | 0,5 | 8 m | =A02+K1.B1-X21-X21.4M:2 | =Q01+S1-X3:2
973 | =+ |  | H05V-K | BU | 0,5 |  | =Q01+K1.B1-K7:A2 | =Q01+K1.B1-W5(-P2):P2:1
974 | =+ |  | H05V-K | BU | 0,5 |  | =Q01+K1.B1-A9:4 | =Q01+K1.B1-K7:A1
975 | =+ |  | H05V-K | BU | 0,5 |  | =Q01+K1.B1-K6:A2 | =Q01+K1.B1-W5(-P2):P2:1
976 | =Q01+I1-W464 | UNITRONIC® LiYCY 5x0.5 mm² |  | YE | 0,5 | 8 m | =A02+K1.B1-X21-X21.4M:3 | =Q01+S1-X3:6(5)
977 | =Q01+I1-W464 | UNITRONIC® LiYCY 5x0.5 mm² |  | GY | 0,5 | 8 m | =A02+K1.B1-X21-X21.4M:4 | =Q01+S1-X3:A(3)
978 | =+ |  | H05V-K | BU | 0,5 |  | =Q01+K1.B1-W5(-P2):P2 | =A02+K1.B1-X21-X21.4F:4
979 | =Q01+I1-W464 | UNITRONIC® LiYCY 5x0.5 mm² |  | GN | 0,5 | 8 m | =A02+K1.B1-X21-X21.4M:5 | =Q01+S1-X3:5(4)
980 | =+ |  | H05V-K | BU | 0,5 |  | =Q01+K1.B1-K6:11 | =A02+K1.B1-X21-X21.4F:5
981 | =+ |  | H05V-K | BU | 0,5 |  | =Q01+K1.B1-W5(-P1):P1 | =A02+K1.B1-K20:63
982 | =Q01+I1-W426 | UNITRONIC® LiYCY 5x0.5 mm² |  |  |  |  | =Q01+I1-W426 | =A02+K1.B1-W10:SE
983 | =+ |  | H05V-K | BU | 0,5 |  | =Q01+K1.B1-W5(-P1):P1:1 | =Q01+K1.B1-X9:42:2
984 | =Q01+I1-W464 | UNITRONIC® LiYCY 5x0.5 mm²
985 | =Q01+K1-W463 | UNITRONIC® LiYCY 2x0,5 mm²
986 | =Q01+K1-W463 | UNITRONIC® LiYCY 2x0,5 mm²
987 | =Q01+S1-W465 |  |  | BN |  |  | =Q01+S1-M2:BN | =Q01+S1-X3:1
988 | =Q01+S1-W465 |  |  | GY |  |  | =Q01+S1-M2:GY | =Q01+S1-X3:2
989 | =+ |  | H05V-K | BU | 0,25 |  | =Q01+S1-X3:2 | =Q01+S1-X3:A(3)
990 | =Q01+S1-W465 |  |  | BU |  |  | =Q01+S1-M2:BU | =Q01+S1-X3:A(3)
991 | =+ |  | H05V-K | BU | 0,5 |  | =Q01+K1.B1-K7:14 | =A02+K1.B1-X21-X21.4F:2
992 | =Q01+K1-W463 | UNITRONIC® LiYCY 2x0,5 mm² |  | BN | 0,5 | 2 m | =Q01+K1.B1-K7:14 | =Q01+K1.B1-A9:15
993 | =+ |  | H05V-K | BU | 0,5 |  | =Q01+K1.B1-A9:5 | =Q01+K1.B1-K6:A1
994 | =+ |  | H05V-K | BU | 0,5 |  | =Q01+K1.B1-K6:A1 | =Q01+K1.B1-R11:2
995 | =+ |  | H05V-K | BU | 0,5 |  | =Q01+K1.B1-R11:1 | =A02+K1.B1-X21-X21.4F:3
996 | =+ |  | H05V-K | BU | 0,5 |  | =Q01+K1.B1-A9:9 | =A02+K1.B1-X21-X21.4F:3
997 | =Q01+S1-W465 |  |  | WH |  |  | =Q01+S1-M2:WH | =Q01+S1-X3:6(5)
998 | =Q01+S1-W465 |  |  | PK |  |  | =Q01+S1-M2:PK | =Q01+S1-X3:5(4)
999 | =+ |  | H05V-K | BU | 0,5 |  | =A02+K1.B1-K20:64 | =Q01+K1.B1-K6:14
1000 | =+ |  | H05V-K | BU | 0,5 |  | =Q01+K1.B1-K6:14 | =Q01+K1.B1-X9:41:3
1001 | =+ |  | H05V-K | BU | 0,5 |  | =Q01+K1.B1-A9:10 | =Q01+K1.B1-X9:41:3
1002 | =Q01+I1-W368 |  |  | WH | 0.34 |  | =A02+K1.B1-X21-X21.4M:6 | =Q01+S1-B2:1
1003 | =+ |  | H05V-K | BU | 0,5 |  | =Q01+K1.B1-W5(-P2):P2 | =A02+K1.B1-X21-X21.4F:6
1004 | =Q01+I1-W368 |  |  | BN | 0.34 |  | =A02+K1.B1-X21-X21.4M:7 | =Q01+S1-B2:2
1005 | =+ |  | H05V-K | BU | 0,5 |  | =Q01+K1.B1-W5(-P1):P1 | =A02+K1.B1-X21-X21.4F:7
1006 | =Q01+I1-W368 |  |  | BK | 0.34 |  | =A02+K1.B1-X21-X21.4M:8 | =Q01+S1-B2:3
1007 | =Q01+K1-W367 | UNITRONIC® LiYCY 3x0.5 mm² |  | WH | 0,5 | 3.5 m | =Q01+K1.B1-A9:2 | =A02+K1.B1-X21-X21.4F:8
1008 | =Q01+I1-W368 |  |  | BU | 0.34 |  | =A02+K1.B1-X21-X21.4M:9 | =Q01+S1-B2:4
1009 | =Q01+K1-W367 | UNITRONIC® LiYCY 3x0.5 mm² |  | GN | 0,5 | 3.5 m | =Q01+K1.B1-A9:1 | =A02+K1.B1-X21-X21.4F:9
1010 | =Q01+I1-W368 |  |  | GY | 0.34 |  | =A02+K1.B1-X21-X21.4M:10 | =Q01+S1-B2:5
1011 | =Q01+K1-W367 | UNITRONIC® LiYCY 3x0.5 mm² |  | BN | 0,5 | 3.5 m | =Q01+K1.B1-A9:3 | =A02+K1.B1-X21-X21.4F:10
1012 | =Q01+I1-W368 | [5 empty] | =Q01+I1-W368 | =Q01+S1-B2:CASE
1013 | =Q01+I1-W330 | Leitung Drehgeber 5x0.34 |  | Schirm | 0,34 |  | =Q01+I1-W330 | =A02+K1.B1-W10:SE
1014 | =Q01+K1-W329 | UNITRONIC® LiYCY 3x0,5 mm² |  | Schirm | 0,50 |  | =Q01+K1-W367 | =A02+K1.B1-W11:SE
1015 | =A02+I1-W303 | UNITRONIC® LiYY 25x0,25 |  | GN | 0,25 |  | =A02+K1.B1-X20-X20.1M:3 | =A02+S1-A21-X1:3
1016 | =+ |  | H05V-K | BU | 0,5 |  | =Q01+K1.B1-A7:13 | =A02+K1.B1-X20-X20.1F:3
1017 | =A02+I1-W303 | UNITRONIC® LiYY 25x0,25 |  | YE | 0,25 |  | =A02+K1.B1-X20-X20.1M:4 | =A02+S1-A21-X1:4
1018 | =+ |  | H05V-K | BU | 0,5 |  | =Q01+K1.B1-A7:14 | =A02+K1.B1-X20-X20.1F:4
1019 | =+ |  | H05V-K | BU | 0,5 |  | =A02+K1.B1-X21-X21.3F:22 | =Q01+K1.B1-W5(-P1):X3:3
1020 | =Q01+I1-W369 | Sensorkabel 4x0.25 mm² |  | BN | 0.25 |  | =Q01+S1-B11:X1.1 | =A02+K1.B1-X21-X21.3M:22
1021 | =+ |  | H05V-K | BU | 0,5 |  | =A02+K1.B1-X21-X21.3F:23 | =Q01+K1.B1-A7:6
1022 | =Q01+I1-W369 | Sensorkabel 4x0.25 mm² |  | BK | 0.25 |  | =Q01+S1-B11:X1.4 | =A02+K1.B1-X21-X21.3M:23
1023 | =+ |  | H05V-K | BU | 0,5 |  | =A02+K1.B1-X21-X21.3F:24 | =Q01+K1.B1-W5(-P2):X3:1
1024 | =Q01+I1-W369 | Sensorkabel 4x0.25 mm² |  | BU | 0.25 |  | =Q01+S1-B11:X1.3 | =A02+K1.B1-X21-X21.3M:24
1025 | =+ |  | H07V-K | BU | 1,5 |  | =Q01+K1.B1-V1:2.1 | =Q01+K1.B1-W5(-P1):X1:9
1026 | =+ |  | H07V-K | BU | 4 |  | =A02+K1.B1-W6(-P2):X1:5 | =Q01+K1.B1-W5(-P2):X1:9
1027 | =Q15+K1-W101 | ÖLFLEX® CLASSIC 110 3x2,5 mm² |  | 1 | 2,5 | 4 m | =Q15+K1.B1-X20:1:4 | =Q15+K1.G1-G1:X2.L
1028 | =+ |  | H07V-K | BK | 2,5 |  | =Q15+K1.H2-F11:2 | =Q15+K1.B1-X20:1:3
1029 | =+ |  | H05V-K | direkt verbunden | 0,5 |  | =A02+K1.H2-W2.1:2L1 | =Q15+K1.H2-F11:1
1030 | =Q15+K1-W101 | ÖLFLEX® CLASSIC 110 3x2,5 mm² |  | 2 | 2,5 | 4 m | =Q15+K1.B1-X20:2:5 | =Q15+K1.G1-G1:X2.N
1031 | =+ |  | H07V-K | BU | 2,5 |  | =A02+K1.H2-X5:N:2 | =Q15+K1.B1-X20:2:2
1032 | =Q15+K1-W101 | ÖLFLEX® CLASSIC 110 3x2,5 mm² |  | GNYE | 2,5 | 4 m | =Q15+K1.B1-X20:PE:1 | =Q15+K1.G1-G1:X2.PE
1033 | =Q15+K1-W111 | H07V-K 1x1,5 mm² |  | GNYE | 1,5 | 4 m | =A02+K1.H2-X6:PE:2 | =Q15+K1.G1-G1:PE
1034 | =+ |  | H05V-K | BU | 0,5 |  | =Q15+K1.H2-F11:11 | =Q15+K1.B1-A2:1
1035 | =+ |  | H05V-K | BU | 0,5 |  | =Q15+K1.B1-A2:2 | =Q15+K1.B1-K1:11
1036 | =+ |  | H05V-K | BU | 0,5 |  | =Q15+K1.B1-K1:11 | =Q15+K1.B1-R1:2
1037 | =Q15+K1-W410 | CABLE-D25SUB/B/S/300/KONFEK/S 25x0,25 mm² |  | BU | 0,25 | 3 m | =Q15+K1.B1-A21:X1:4 | =Q15+K1.G1-G1:4
1038 | =+ |  | H05V-K | BU | 0,5 |  | =Q15+K1.B1-R1:1 | =Q15+K1.B1-A21:X2:4
1039 | =+ |  | H05V-K | BU | 0,5 |  | =Q15+K1.B1-W5(-P1):P1:1 | =Q15+K1.B1-K1:14
1040 | =+ |  | H05V-K | BU | 0,75 |  | =Q15+K1.B1-K1:A1 | =Q15+K1.B1-A1:1
1041 | =Q15+K1-W410 | CABLE-D25SUB/B/S/300/KONFEK/S 25x0,25 mm² |  | RD | 0,25 | 3 m | =Q15+K1.B1-A21:X1:17 | =Q15+K1.G1-G1:17
1042 | =Q15+K1-W410 | CABLE-D25SUB/B/S/300/KONFEK/S 25x0,25 mm² |  | WH | 0,25 | 3 m | =Q15+K1.B1-A21:X1:5 | =Q15+K1.G1-G1:5
1043 | =Q15+K1-W410 | CABLE-D25SUB/B/S/300/KONFEK/S 25x0,25 mm² |  | BN | 0,25 | 3 m | =Q15+K1.B1-A21:X1:18 | =Q15+K1.G1-G1:18
1044 | =Q15+K1-W410 | CABLE-D25SUB/B/S/300/KONFEK/S 25x0,25 mm² |  | GN | 0,5 | 3 m | =Q15+K1.B1-A21:X1:2 | =Q15+K1.G1-G1:2
1045 | =Q15+K1-W410 | CABLE-D25SUB/B/S/300/KONFEK/S 25x0,25 mm² |  | YE | 0,5 | 3 m | =Q15+K1.B1-A21:X1:15 | =Q15+K1.G1-G1:15
1046 | =Q15+K1-W410 | CABLE-D25SUB/B/S/300/KONFEK/S 25x0,25 mm² |  | GY | 0,5 | 3 m | =Q15+K1.B1-A21:X1:3 | =Q15+K1.G1-G1:3
1047 | =Q15+K1-W411 | UNITRONIC® LiYCY (TP) 8x0,5 mm² |  |  |  |  | =Q15+K1-W411 | =A02+K1.B1-W11:SE
1048 | =Q15+K1-W410 | CABLE-D25SUB/B/S/300/KONFEK/S 25x0,25 mm² |  | BK | 0,25 | 3 m | =Q15+K1.B1-A21:X1:10 | =Q15+K1.G1-G1:10
1049 | =+ |  | H05V-K | BU | 0,5 |  | =Q15+K1.B1-A21:X2:10 | =Q15+K1.B1-A21:X2:23
1050 | =Q15+K1-W410 | CABLE-D25SUB/B/S/300/KONFEK/S 25x0,25 mm² |  | VT | 0,25 | 3 m | =Q15+K1.B1-A21:X1:23 | =Q15+K1.G1-G1:23
1051 | =Q15+K1-W410 | CABLE-D25SUB/B/S/300/KONFEK/S 25x0,25 mm² |  | BK |  |  | =Q15+K1-W410:BK | =Q15+K1.G1-G1:CASE
1052 | =Q15+K1-W410 | CABLE-D25SUB/B/S/300/KONFEK/S 25x0,25 mm² |  | Schirm |  |  | =Q15+K1-W410:Schirm | =A02+K1.B1-W9:SE
1053 | =Q15+K1-W411 | UNITRONIC® LiYCY (TP) 8x0,5 mm²
1054 | =+ |  | H05V-K | BU | 0,75 |  | =Q15+K1.B1-A21:X2:17 | =Q15+K1.B1-K1:A2
1055 | =+ |  | H05V-K | BU | 0,5 |  | =Q15+K1.B1-W5(-P2):P2:2 | =Q15+K1.B1-A21:X2:17
1056 | =Q15+K1-W411 | UNITRONIC® LiYCY (TP) 8x0,5 mm² |  | WH | 0,5 |  | =Q15+K1.B1-A3:1 | =Q15+K1.B1-A21:X2:5
1057 | =Q15+K1-W411 | UNITRONIC® LiYCY (TP) 8x0,5 mm² |  | BN | 0,5 |  | =Q15+K1.B1-A3:2 | =Q15+K1.B1-A21:X2:18
1058 | =Q15+K1-W411 | UNITRONIC® LiYCY (TP) 8x0,5 mm² |  | GN | 0,5 |  | =Q15+K1.B1-A4:1 | =Q15+K1.B1-A21:X2:2
1059 | =Q15+K1-W411 | UNITRONIC® LiYCY (TP) 8x0,5 mm² |  | YE | 0,5 |  | =Q15+K1.B1-A4:2 | =Q15+K1.B1-A21:X2:15
1060 | =Q15+K1-W411 | UNITRONIC® LiYCY (TP) 8x0,5 mm² |  | GY | 0,5 |  | =Q15+K1.B1-A4:5 | =Q15+K1.B1-A21:X2:3
1061 | =Q15+K1-W411 | UNITRONIC® LiYCY (TP) 8x0,5 mm² |  | PK | 0,25 | 3 m | =Q15+K1.B1-A21:X1:16 | =Q15+K1.G1-G1:16
1062 | =Q15+K1-W411 | UNITRONIC® LiYCY (TP) 8x0,5 mm² |  | BU | 0,75 |  | =Q15+K1.B1-A21:X2:16 | =Q15+K1.B1-A4:6
1063 | =Q15+K1-W102 | ÖLFLEX® CLASSIC 110 3x2,5 mm² |  | 1 | 2,5 | 4 m | =Q15+K1.B1-X20:3:4 | =Q15+K1.G1-G2:X2.L
1064 | =+ |  | H07V-K | BK | 2,5 |  | =Q15+K1.H2-F12:2 | =Q15+K1.B1-X20:3:3
1065 | =+ |  | H05V-K | direkt verbunden | 0,5 |  | =A02+K1.H2-W2.1:2L2 | =Q15+K1.H2-F12:1
1066 | =Q15+K1-W102 | ÖLFLEX® CLASSIC 110 3x2,5 mm² |  | 2 | 2,5 | 4 m | =Q15+K1.B1-X20:4:5 | =Q15+K1.G1-G2:X2.N
1067 | =+ |  | H07V-K | BU | 2,5 |  | =A02+K1.H2-X5:N:2 | =Q15+K1.B1-X20:4:2
1068 | =Q15+K1-W102 | ÖLFLEX® CLASSIC 110 3x2,5 mm² |  | GNYE | 2,5 | 4 m | =Q15+K1.B1-X20:PE:1 | =Q15+K1.G1-G2:X2.PE
1069 | =Q15+K1-W112 | H07V-K 1x1,5 mm² |  | GNYE | 1,5 | 4 m | =A02+K1.H2-X6:PE:2 | =Q15+K1.G1-G2:PE
1070 | =+ |  | H05V-K | BU | 0,5 |  | =Q15+K1.H2-F12:14 | =Q15+K1.B1-A2:3
1071 | =+ |  | H05V-K | BU | 0,5 |  | =Q15+K1.B1-A2:3 | =Q15+K1.B1-A2:4
1072 | =+ |  | H05V-K | BU | 0,75 |  | =Q15+K1.B1-W5(-P2):P2:1 | =Q15+K1.B1-K22:A2
1073 | =+ |  | H05V-K | BU | 0,75 |  | =Q15+K1.B1-K22:A1 | =Q15+K1.B1-A1:2
1074 | =+ |  | H05V-K | BU | 0,5 |  | =Q15+K1.B1-W5(-P1):P1:1 | =Q15+K1.B1-K22:12
1075 | =Q15+K1-W420 | CABLE-D25SUB/B/S/300/KONFEK/S 25x0,25 |  | BK | 0,25 | 3 m | =Q15+K1.B1-A22:X1:8 | =Q15+K1.G1-G2:REMOTE I/O:8
1076 | =+ |  | H05V-K | BU | 0,5 |  | =Q15+K1.B1-K22:11 | =Q15+K1.B1-A22:X2:8
1077 | =+ |  | H05V-K | BU | 0,75 |  | =Q15+K1.B1-W5(-P2):P2:1 | =Q15+K1.B1-K2:A2
1078 | =+ |  | H05V-K | BU | 0,75 |  | =Q15+K1.B1-K2:A1 | =Q15+K1.B1-A1:3
1079 | =Q15+K1-W420 | CABLE-D25SUB/B/S/300/KONFEK/S 25x0,25 |  | VT | 0,25 | 3 m | =Q15+K1.B1-A22:X1:14 | =Q15+K1.G1-G2:REMOTE I/O:14
1080 | =+ |  | H05V-K | BU | 0,75 |  | =Q15+K1.B1-A22:X2:14 | =Q15+K1.B1-K2:11
1081 | =+ |  | H05V-K | BU | 0,5 |  | =Q15+K1.B1-K2:14 | =Q15+K1.B1-A22:X2:13
1082 | =Q15+K1-W420 | CABLE-D25SUB/B/S/300/KONFEK/S 25x0,25 |  | GYPK | 0,25 | 3 m | =Q15+K1.B1-A22:X1:13 | =Q15+K1.G1-G2:REMOTE I/O:13
1083 | =Q15+K1-W421 | UNITRONIC® LiYCY (TP) 8x0,5 mm² |  |  |  |  | =A02+K1.B1-W11:SE | =Q15+K1-W421
1084 | =Q15+K1-W420 | CABLE-D25SUB/B/S/300/KONFEK/S 25x0,25 |  | WH | 0,25 | 3 m | =Q15+K1.B1-A22:X1:6 | =Q15+K1.G1-G2:REMOTE I/O:6
1085 | =Q15+K1-W420 | CABLE-D25SUB/B/S/300/KONFEK/S 25x0,25 |  | BN | 0,25 | 3 m | =Q15+K1.B1-A22:X1:7 | =Q15+K1.G1-G2:REMOTE I/O:7
1086 | =Q15+K1-W420 | CABLE-D25SUB/B/S/300/KONFEK/S 25x0,25 |  | GN | 0,25 | 3 m | =Q15+K1.B1-A22:X1:18 | =Q15+K1.G1-G2:REMOTE I/O:18
1087 | =Q15+K1-W420 | CABLE-D25SUB/B/S/300/KONFEK/S 25x0,25 |  | YE | 0,25 | 3 m | =Q15+K1.B1-A22:X1:19 | =Q15+K1.G1-G2:REMOTE I/O:19
1088 | =Q15+K1-W420 | CABLE-D25SUB/B/S/300/KONFEK/S 25x0,25 |  | GY | 0,25 | 3 m | =Q15+K1.B1-A22:X1:5 | =Q15+K1.G1-G2:REMOTE I/O:5
1089 | =Q15+K1-W420 | CABLE-D25SUB/B/S/300/KONFEK/S 25x0,25 |  | PK | 0,25 | 3 m | =Q15+K1.B1-A22:X1:4 | =Q15+K1.G1-G2:REMOTE I/O:4
1090 | =Q15+K1-W420 | CABLE-D25SUB/B/S/300/KONFEK/S 25x0,25 |  | BU | 0,25 | 3 m | =Q15+K1.B1-A22:X1:17 | =Q15+K1.G1-G2:REMOTE I/O:17
1091 | =Q15+K1-W420 | CABLE-D25SUB/B/S/300/KONFEK/S 25x0,25 |  | RD | 0,25 | 3 m | =Q15+K1.B1-A22:X1:16 | =Q15+K1.G1-G2:REMOTE I/O:16
1092 | =+ |  | H05V-K | BU | 0,5 |  | =Q15+K1.B1-A22:X1:11 | =Q15+K1.G1-G2:REMOTE I/O:11
1093 | =Q15+K1-W420 | CABLE-D25SUB/B/S/300/KONFEK/S 25x0,25 |  | Schirm | 0,00 |  | =Q15+K1-W420:Schirm | =Q15+K1.G1-G2:CASE
1094 | =Q15+K1-W420 | CABLE-D25SUB/B/S/300/KONFEK/S 25x0,25 |  |  |  |  | =Q15+K1-W420 | =A02+K1.B1-W9:SE
1095 | =Q15+K1-W421 | UNITRONIC® LiYCY (TP) 8x0,5 mm²
1096 | =Q15+K1-W421 | UNITRONIC® LiYCY (TP) 8x0,5 mm² |  | WH | 0,5 |  | =Q15+K1.B1-A3:3 | =Q15+K1.B1-A22:X2:6
1097 | =Q15+K1-W421 | UNITRONIC® LiYCY (TP) 8x0,5 mm² |  | BN | 0,5 |  | =Q15+K1.B1-A3:4 | =Q15+K1.B1-A22:X2:7
1098 | =Q15+K1-W421 | UNITRONIC® LiYCY (TP) 8x0,5 mm² |  | GN | 0,5 |  | =Q15+K1.B1-A4:3 | =Q15+K1.B1-A22:X2:18
1099 | =Q15+K1-W421 | UNITRONIC® LiYCY (TP) 8x0,5 mm² |  | YE | 0,5 |  | =Q15+K1.B1-A4:4 | =Q15+K1.B1-A22:X2:19
1100 | =Q15+K1-W421 | UNITRONIC® LiYCY (TP) 8x0,5 mm² |  | GY | 0,5 |  | =Q15+K1.B1-A3:7 | =Q15+K1.B1-A22:X2:5
1101 | =Q15+K1-W421 | UNITRONIC® LiYCY (TP) 8x0,5 mm² |  | BU | 0,75 |  | =Q15+K1.B1-A22:X2:4 | =Q15+K1.B1-A3:8
1102 | =Q15+K1-W421 | UNITRONIC® LiYCY (TP) 8x0,5 mm² |  | BU | 0,75 |  | =Q15+K1.B1-A22:X2:17 | =Q15+K1.B1-A4:7
1103 | =Q15+K1-W421 | UNITRONIC® LiYCY (TP) 8x0,5 mm² |  | BU | 0,75 |  | =Q15+K1.B1-A22:X2:16 | =Q15+K1.B1-A4:8
1104 | =Q15+K1-W103 | ÖLFLEX® CLASSIC 110 3x2,5 mm² |  | 1 | 1,5 | 4 m | =Q15+K1.B1-X20:5:4 | =Q15+K1.G1-G3:X2.L
1105 | =+ |  | H07V-K | BK | 2,5 |  | =Q15+K1.H2-F13:2 | =Q15+K1.B1-X20:5:3
1106 | =+ |  | H05V-K | direkt verbunden | 0,5 |  | =A02+K1.H2-W2.1:2L3 | =Q15+K1.H2-F13:1
1107 | =Q15+K1-W103 | ÖLFLEX® CLASSIC 110 3x2,5 mm² |  | 2 | 1,5 | 4 m | =Q15+K1.B1-X20:6:5 | =Q15+K1.G1-G3:X2.N
1108 | =+ |  | H07V-K | BU | 2,5 |  | =A02+K1.H2-X5:N:2 | =Q15+K1.B1-X20:6:2
1109 | =Q15+K1-W103 | ÖLFLEX® CLASSIC 110 3x2,5 mm² |  | GNYE | 1,5 | 4 m | =Q15+K1.B1-X20:PE:1 | =Q15+K1.G1-G3:X2.PE
1110 | =Q15+K1-W113 | H07V-K 1x1,5 mm² |  | GNYE | 1,5 | 4 m | =A02+K1.H2-X6:PE:2 | =Q15+K1.G1-G3:PE
1111 | =+ |  | H05V-K | BU | 0,5 |  | =Q15+K1.H2-F13:14 | =Q15+K1.B1-A2:5
1112 | =+ |  | H05V-K | BU | 0,5 |  | =Q15+K1.B1-A2:5 | =Q15+K1.B1-A2:6
1113 | =+ |  | H05V-K | BU | 0,75 |  | =Q15+K1.B1-W5(-P2):P2:1 | =Q15+K1.B1-K23:A2
1114 | =+ |  | H05V-K | BU | 0,75 |  | =Q15+K1.B1-K23:A1 | =Q15+K1.B1-A1:4
1115 | =+ |  | H05V-K | BU | 0,5 |  | =Q15+K1.B1-W5(-P1):P1:1 | =Q15+K1.B1-K23:12
1116 | =Q15+K1-W430 | CABLE-D25SUB/B/S/300/KONFEK/S 25x0,25 |  | BK | 0,25 | 3 m | =Q15+K1.B1-A23:X1:8 | =Q15+K1.G1-G3:8
1117 | =+ |  | H05V-K | BU | 0,75 |  | =Q15+K1.B1-A23:X2:8 | =Q15+K1.B1-K23:11
1118 | =Q15+K1-W430 | CABLE-D25SUB/B/S/300/KONFEK/S 25x0,25 |  | VT | 0,25 | 3 m | =Q15+K1.B1-A23:X1:14 | =Q15+K1.G1-G3:14
1119 | =+ |  | H05V-K | BU | 0,5 |  | =Q15+K1.B1-K3:11 | =Q15+K1.B1-A23:X2:14
1120 | =+ |  | H05V-K | BU | 0,5 |  | =Q15+K1.B1-K3:14 | =Q15+K1.B1-A23:X2:13
1121 | =+ |  | H05V-K | BU | 0,75 |  | =Q15+K1.B1-W5(-P2):P2:1 | =Q15+K1.B1-K3:A2
1122 | =+ |  | H05V-K | BU | 0,75 |  | =Q15+K1.B1-K3:A1 | =Q15+K1.B1-A1:5
1123 | =Q15+K1-W430 | CABLE-D25SUB/B/S/300/KONFEK/S 25x0,25 |  | GYPK | 0,25 | 3 m | =Q15+K1.B1-A23:X1:13 | =Q15+K1.G1-G3:13
1124 | =Q15+K1-W410 | CABLE-D25SUB/B/S/300/KONFEK/S 25x0,25 mm² |  |  |  |  | =A02+K1.B1-W11:SE | =Q15+K1-W431
1125 | =Q15+K1-W430 | CABLE-D25SUB/B/S/300/KONFEK/S 25x0,25 |  | WH | 0,25 | 3 m | =Q15+K1.B1-A23:X1:6 | =Q15+K1.G1-G3:6
1126 | =Q15+K1-W430 | CABLE-D25SUB/B/S/300/KONFEK/S 25x0,25 |  | BN | 0,25 | 3 m | =Q15+K1.B1-A23:X1:7 | =Q15+K1.G1-G3:7
1127 | =Q15+K1-W430 | CABLE-D25SUB/B/S/300/KONFEK/S 25x0,25 |  | GN | 0,25 | 3 m | =Q15+K1.B1-A23:X1:18 | =Q15+K1.G1-G3:18
1128 | =Q15+K1-W430 | CABLE-D25SUB/B/S/300/KONFEK/S 25x0,25 |  | YE | 0,25 | 3 m | =Q15+K1.B1-A23:X1:19 | =Q15+K1.G1-G3:19
1129 | =Q15+K1-W430 | CABLE-D25SUB/B/S/300/KONFEK/S 25x0,25 |  | GY | 0,25 | 3 m | =Q15+K1.B1-A23:X1:5 | =Q15+K1.G1-G3:5
1130 | =Q15+K1-W430 | CABLE-D25SUB/B/S/300/KONFEK/S 25x0,25 |  | PK | 0,25 | 3 m | =Q15+K1.B1-A23:X1:4 | =Q15+K1.G1-G3:4
1131 | =Q15+K1-W430 | CABLE-D25SUB/B/S/300/KONFEK/S 25x0,25 |  | BU | 0,25 | 3 m | =Q15+K1.B1-A23:X1:17 | =Q15+K1.G1-G3:17
1132 | =Q15+K1-W430 | CABLE-D25SUB/B/S/300/KONFEK/S 25x0,25 |  | RD | 0,25 | 3 m | =Q15+K1.B1-A23:X1:16 | =Q15+K1.G1-G3:16
1133 | =Q15+K1-W430 | CABLE-D25SUB/B/S/300/KONFEK/S 25x0,25 |  | RDBU | 0,25 | 3 m | =Q15+K1.B1-A23:X1:11 | =Q15+K1.G1-G3:11
1134 | =Q15+K1-W430 | CABLE-D25SUB/B/S/300/KONFEK/S 25x0,25 |  |  |  |  | =Q15+K1-W430 | =A02+K1.B1-W9:SE
1135 | =Q15+K1-W430 | CABLE-D25SUB/B/S/300/KONFEK/S 25x0,25 |  | Schirm | 0,00 |  | =Q15+K1-W430:Schirm | =Q15+K1.G1-G3:CASE
1136 | =Q15+K1-W431 | UNITRONIC® LiYCY (TP) 8x0,5 mm²
1137 | =Q15+K1-W431 | UNITRONIC® LiYCY (TP) 8x0,5 mm² |  | WH | 0,5 |  | =Q15+K1.B1-A5:1 | =Q15+K1.B1-A23:X2:6
1138 | =Q15+K1-W431 | UNITRONIC® LiYCY (TP) 8x0,5 mm² |  | BN | 0,5 |  | =Q15+K1.B1-A5:2 | =Q15+K1.B1-A23:X2:7
1139 | =Q15+K1-W431 | UNITRONIC® LiYCY (TP) 8x0,5 mm² |  | GN | 0.5 |  | =Q15+K1.B1-A6:1 | =Q15+K1.B1-A23:X2:18
1140 | =Q15+K1-W431 | UNITRONIC® LiYCY (TP) 8x0,5 mm² |  | YE | 0.5 |  | =Q15+K1.B1-A6:2 | =Q15+K1.B1-A23:X2:19
1141 | =Q15+K1-W431 | UNITRONIC® LiYCY (TP) 8x0,5 mm² |  | GY | 0.5 |  | =Q15+K1.B1-A5:5 | =Q15+K1.B1-A23:X2:5
1142 | =Q15+K1-W431 | UNITRONIC® LiYCY (TP) 8x0,5 mm² |  | BU | 0,75 |  | =Q15+K1.B1-A23:X2:4 | =Q15+K1.B1-A5:6
1143 | =Q15+K1-W431 | UNITRONIC® LiYCY (TP) 8x0,5 mm² |  | RD | 0.5 |  | =Q15+K1.B1-A6:5 | =Q15+K1.B1-A23:X2:17
1144 | =Q15+K1-W431 | UNITRONIC® LiYCY (TP) 8x0,5 mm² |  | BU | 0,75 |  | =Q15+K1.B1-A23:X2:16 | =Q15+K1.B1-A6:6
1145 | =Q15+K1-W104 | ÖLFLEX® CLASSIC 110 3x2,5 mm² |  | 1 | 2,5 | 4 m | =Q15+K1.B1-X20:7:4 | =Q15+K1.G1-G4:X2.L
1146 | =+ |  | H07V-K | BK | 2,5 |  | =Q15+K1.H2-F14:2 | =Q15+K1.B1-X20:7:3
1147 | =+ |  | H05V-K | direkt verbunden | 0,5 |  | =A02+K1.H2-W2.1:2L1 | =Q15+K1.H2-F14:1
1148 | =Q15+K1-W104 | ÖLFLEX® CLASSIC 110 3x2,5 mm² |  | 2 | 2,5 | 4 m | =Q15+K1.B1-X20:8:5 | =Q15+K1.G1-G4:X2.N
1149 | =+ |  | H07V-K | BU | 2,5 |  | =A02+K1.H2-X5:N:1 | =Q15+K1.B1-X20:8:2
1150 | =Q15+K1-W104 | ÖLFLEX® CLASSIC 110 3x2,5 mm² |  | GNYE | 2,5 | 4 m | =Q15+K1.B1-X20:PE:1 | =Q15+K1.G1-G4:X2.PE
1151 | =Q15+K1-W114 | H07V-K 1x1,5 mm² |  | GNYE | 1,5 | 4 m | =A02+K1.H2-X6:PE:2 | =Q15+K1.G1-G4:PE
1152 | =+ |  | H05V-K | BU | 0,75 |  | =Q15+K1.B1-A2:7 | =Q15+K1.H2-F14:11
1153 | =Q15+I1-W104.1 | ÖLFLEX® CLASSIC 110 3x0,5 mm² |  | 1 | 0.5 | 7 m | =A02+K1.B1-X21-X21.6M:1 | =Q15+S1-A3:2
1154 | =+ |  | H05V-K | BU | 0,5 |  | =Q15+K1.B1-V2:2.1 | =A02+K1.B1-X21-X21.6F:1
1155 | =+ |  | H05V-K | BU | 0,5 |  | =Q15+K1.B1-W5(-P1):P1:1 | =Q15+K1.B1-V2:1.1
1156 | =Q15+I1-W104.1 | ÖLFLEX® CLASSIC 110 3x0,5 mm² |  | 2 | 0.5 | 7 m | =A02+K1.B1-X21-X21.6M:2 | =Q15+S1-A3:1
1157 | =+ |  | H05V-K | BU | 0,5 |  | =A02+K1.B1-X21-X21.6F:2 | =Q15+K1.B1-V2:3.2
1158 | =+ |  | H05V-K | BU | 0,5 |  | =Q15+K1.B1-W5(-P2):P2:2 | =Q15+K1.B1-V2:3.1
1159 | =Q15+I1-W104.1 | ÖLFLEX® CLASSIC 110 3x0,5 mm² |  | GNYE | 0.5 | 7 m | =A02+K1.B1-X21-X21.6M:3 | =Q15+S1-A3:PE
1160 | =Q15+K1-W210 | ÖLFLEX® CLASSIC 110 CY 2x1,5 mm²
1161 | =Q15+K1-W440 | CABLE-D25SUB/B/S/300/KONFEK/S 25x0,25 mm² |  | BU | 0,25 | 3 m | =Q15+K1.B1-A24:X1:4 | =Q15+K1.G1-G4:4
1162 | =+ |  | H05V-K | BU | 0,75 |  | =Q15+K1.B1-A24:X2:4 | =Q15+K1.B1-R4:1
1163 | =+ |  | H05V-K | BU | 0,5 |  | =Q15+K1.B1-K4:11 | =Q15+K1.B1-R4:2
1164 | =+ |  | H05V-K | BU | 0,5 |  | =Q15+K1.B1-W5(-P1):P1:1 | =Q15+K1.B1-K4:14
1165 | =+ |  | H05V-K | BU | 0,75 |  | =Q15+K1.B1-K4:A1 | =Q15+K1.B1-A1:6
1166 | =Q15+K1-W440 | CABLE-D25SUB/B/S/300/KONFEK/S 25x0,25 mm² |  | RD | 0,25 | 3 m | =Q15+K1.B1-A24:X1:17 | =Q15+K1.G1-G4:17
1167 | =Q15+K1-W440 | CABLE-D25SUB/B/S/300/KONFEK/S 25x0,25 mm² |  | WH | 0,25 | 3 m | =Q15+K1.B1-A24:X1:5 | =Q15+K1.G1-G4:5
1168 | =Q15+K1-W440 | CABLE-D25SUB/B/S/300/KONFEK/S 25x0,25 mm² |  | BN | 0,25 | 3 m | =Q15+K1.B1-A24:X1:18 | =Q15+K1.G1-G4:18
1169 | =Q15+K1-W440 | CABLE-D25SUB/B/S/300/KONFEK/S 25x0,25 mm² |  | GN | 0,25 | 3 m | =Q15+K1.B1-A24:X1:2 | =Q15+K1.G1-G4:2
1170 | =Q15+K1-W440 | CABLE-D25SUB/B/S/300/KONFEK/S 25x0,25 mm² |  | YE | 0,25 | 3 m | =Q15+K1.B1-A24:X1:15 | =Q15+K1.G1-G4:15
1171 | =Q15+K1-W440 | CABLE-D25SUB/B/S/300/KONFEK/S 25x0,25 mm² |  | PK | 0,25 | 3 m | =Q15+K1.B1-A24:X1:16 | =Q15+K1.G1-G4:16
1172 | =Q15+K1-W440 | CABLE-D25SUB/B/S/300/KONFEK/S 25x0,25 mm² |  | BK | 0,25 | 3 m | =Q15+K1.B1-A24:X1:10 | =Q15+K1.G1-G4:10
1173 | =+ |  | H05V-K | BU | 0,5 |  | =Q15+K1.B1-A24:X2:10 | =Q15+K1.B1-A24:X2:23
1174 | =Q15+K1-W440 | CABLE-D25SUB/B/S/300/KONFEK/S 25x0,25 mm² |  | VT | 0,25 | 3 m | =Q15+K1.B1-A24:X1:23 | =Q15+K1.G1-G4:23
1175 | =Q15+K1-W440 | CABLE-D25SUB/B/S/300/KONFEK/S 25x0,25 mm² |  | VT | 0,25 | 2 m | =Q15+K1.G1-G4:CASE | =A02+K1.B1-W9:SE
1176 | =Q15+K1-W441 | UNITRONIC® LiYCY (TP) 8x0,5 mm²
1177 | =+ |  | H05V-K | BU | 0,75 |  | =Q15+K1.B1-A24:X2:17 | =Q15+K1.B1-K4:A2
1178 | =+ |  | H05V-K | BU | 0,5 |  | =Q15+K1.B1-W5(-P2):P2:2 | =Q15+K1.B1-A24:X2:17
1179 | =Q15+K1-W441 | UNITRONIC® LiYCY (TP) 8x0,5 mm² |  | WH | 0,5 |  | =Q15+K1.B1-A5:3 | =Q15+K1.B1-A24:X2:5
1180 | =Q15+K1-W441 | UNITRONIC® LiYCY (TP) 8x0,5 mm² |  | BN | 0,5 |  | =Q15+K1.B1-A5:4 | =Q15+K1.B1-A24:X2:18
1181 | =Q15+K1-W441 | UNITRONIC® LiYCY (TP) 8x0,5 mm² |  | GN | 0,5 |  | =Q15+K1.B1-A6:3 | =Q15+K1.B1-A24:X2:2
1182 | =Q15+K1-W441 | UNITRONIC® LiYCY (TP) 8x0,5 mm² |  | YE | 0,5 |  | =Q15+K1.B1-A6:4 | =Q15+K1.B1-A24:X2:15
1183 | =Q15+K1-W441 | UNITRONIC® LiYCY (TP) 8x0,5 mm² |  | GY | 0,25 | 3 m | =Q15+K1.B1-A24:X1:3 | =Q15+K1.G1-G4:3
1184 | =Q15+K1-W441 | UNITRONIC® LiYCY (TP) 8x0,5 mm² |  | GY | 0,5 |  | =Q15+K1.B1-A6:7 | =Q15+K1.B1-A24:X2:3
1185 | =Q15+K1-W441 | UNITRONIC® LiYCY (TP) 8x0,5 mm² |  | PK | 0,5 |  | =Q15+K1.B1-A6:8 | =Q15+K1.B1-A24:X2:16
1186 | =Q15+K1-W441 | UNITRONIC® LiYCY (TP) 8x0,5 mm² |  |  |  |  | =Q15+K1-W441 | =A02+K1.B1-W11:SE
1187 | =Q15+K1-W105 | ÖLFLEX® CLASSIC 110 3x2,5 mm² |  | 1 | 1,5 | 5 m | =Q15+K1.B1-X20:9:4 | =Q15+K1.G1-G5:L
1188 | =+ |  | H07V-K | BK | 2,5 |  | =Q15+K1.H2-F15:2 | =Q15+K1.B1-X20:9:3
1189 | =+ |  | H05V-K | direkt verbunden | 0,5 |  | =A02+K1.H2-W2.1:2L2 | =Q15+K1.H2-F15:1
1190 | =Q15+K1-W105 | ÖLFLEX® CLASSIC 110 3x2,5 mm² |  | 2 | 1,5 | 5 m | =Q15+K1.B1-X20:10:5 | =Q15+K1.G1-G5:N
1191 | =+ |  | H07V-K | BU | 2,5 |  | =A02+K1.H2-X5:8:2 | =Q15+K1.B1-X20:10:2
1192 | =Q15+K1-W105 | ÖLFLEX® CLASSIC 110 3x2,5 mm² |  | GNYE | 1,5 | 5 m | =Q15+K1.B1-X20:PE:1 | =Q15+K1.G1-G5:PE
1193 | =Q15+I1-W102.1 | H07V-K 1x16 mm² |  | GNYE | 16,00 | 5 m | =Q15+K1.G1-G5:PE | =A01+S1-W0:PE
1194 | =+ |  | H05V-K | BU | 0,5 |  | =Q15+K1.G1-G5:INTL.1 | =Q15+K1.G1-G5:INTL.2
1195 | =+ |  | H05V-K | BU | 0,5 |  | =Q15+K1.H2-F15:11 | =Q15+K1.B1-A2:15
1196 | =Q15+K1-W450 | CABLE-D25SUB/B/S/300/KONFEK/S 25x0,25 |  | WH | 0,25 | 3 m | =Q15+K1.B1-A25:X1.1 | =Q15+K1.G1-G5:ANALOG.1
1197 | =+ |  | H05V-K | BU | 0,5 |  | =Q15+K1.B1-U1:.10 | =Q15+K1.B1-A25:X2.1
1198 | =+ |  | H05V-K | BU | 0,5 |  | =Q15+K1.B1-A1:16 | =Q15+K1.B1-U1:.1
1199 | =Q15+K1-W450 | CABLE-D25SUB/B/S/300/KONFEK/S 25x0,25 |  | BN | 0,25 | 3 m | =Q15+K1.B1-A25:X1.2 | =Q15+K1.G1-G5:ANALOG.2
1200 | =+ |  | H05V-K | BU | 0,5 |  | =Q15+K1.B1-U1:.11 | =Q15+K1.B1-A25:X2.2
1201 | =+ |  | H05V-K | BU | 0,5 |  | =Q15+K1.B1-A1:15 | =Q15+K1.B1-U1:.2
1202 | =Q15+K1-W450 | CABLE-D25SUB/B/S/300/KONFEK/S 25x0,25 |  | GN | 0,25 | 3 m | =Q15+K1.B1-A25:X1.3 | =Q15+K1.G1-G5:ANALOG.3
1203 | =+ |  | H05V-K | BU | 0,5 |  | =Q15+K1.B1-U1:.12 | =Q15+K1.B1-A25:X2.3
1204 | =+ |  | H05V-K | BU | 0,5 |  | =Q15+K1.B1-U1:.12 | =Q15+K1.B1-W5(-P2):P2:6
1205 | =+ |  | H05V-K | BU | 0,5 |  | =Q15+K1.B1-W5(-P2):P2:6 | =Q15+K1.B1-U1:.3
1206 | =+ |  | H05V-K | BU | 0,5 |  | =Q15+K1.B1-U1:.3 | =Q15+K1.B1-U1:.6
1207 | =+ |  | H05V-K | BU | 0,5 |  | =Q15+K1.B1-W5(-P1):P1:5 | =Q15+K1.B1-U1:.9
1208 | =Q15+K1-W450 | CABLE-D25SUB/B/S/300/KONFEK/S 25x0,25 |  | GY | 0,25 | 3 m | =Q15+K1.B1-A25:X1.5 | =Q15+K1.G1-G5:ANALOG.5
1209 | =Q15+K1-W450 | CABLE-D25SUB/B/S/300/KONFEK/S 25x0,25 |  | GYBN | 0,25 | 10 m | =Q15+K1.G1-G5:ANALOG.18 | =Q15+K1.B1-A25:X1.18
1210 | =+ |  | H05V-K | BU | 0,5 |  | =Q15+K1.B1-U2:.1 | =Q15+K1.B1-A25:X2.18
1211 | =+ |  | H05V-K | BU | 0,5 |  | =Q15+K1.B1-A2:16 | =Q15+K1.B1-U2:.10
1212 | =Q15+K1-W450 | CABLE-D25SUB/B/S/300/KONFEK/S 25x0,25 |  | PK | 0,25 | 3 m | =Q15+K1.B1-A25:X1.6 | =Q15+K1.G1-G5:ANALOG.6
1213 | =+ |  | H05V-K | BU | 0,5 |  | =Q15+K1.B1-U2:.3 | =Q15+K1.B1-A25:X2.6
1214 | =+ |  | H05V-K | BU | 0,5 |  | =Q15+K1.B1-U2:.3 | =Q15+K1.B1-W5(-P2):P2:7
1215 | =+ |  | H05V-K | BU | 0,5 |  | =Q15+K1.B1-W5(-P2):P2:7 | =Q15+K1.B1-U2:.12
1216 | =+ |  | H05V-K | BU | 0,5 |  | =Q15+K1.B1-U2:.12 | =Q15+K1.B1-U2:.6
1217 | =+ |  | H05V-K | BU | 0,5 |  | =Q15+K1.B1-W5(-P1):P1:6 | =Q15+K1.B1-U2:.9
1218 | =Q15+K1-W450 | CABLE-D25SUB/B/S/300/KONFEK/S 25x0,25 |  | WHGN | 0,25 | 10 m | =Q15+K1.G1-G5:ANALOG.13 | =Q15+K1.B1-A25:X1.13
1219 | =Q15+K1-W450 | CABLE-D25SUB/B/S/300/KONFEK/S 25x0,25 |  | WHYE | 0,25 | 10 m | =Q15+K1.G1-G5:ANALOG.15 | =Q15+K1.B1-A25:X1.15
1220 | =Q15+K1-W450 | CABLE-D25SUB/B/S/300/KONFEK/S 25x0,25 |  | BU | 0,25 | 3 m | =Q15+K1.B1-A25:X1.7 | =Q15+K1.G1-G5:ANA.7
1221 | =Q15+K1-W450 | CABLE-D25SUB/B/S/300/KONFEK/S 25x0,25 |  | GYPK | 0,25 | 10 m | =Q15+K1.G1-G5:ANA.11 | =Q15+K1.B1-A25:X1.11
1222 | =Q15+K1-W450 | CABLE-D25SUB/B/S/300/KONFEK/S 25x0,25 |  | WHPK | 0,25 | 10 m | =Q15+K1.G1-G5:ANA.19 | =Q15+K1.B1-A25:X1.19
1223 | =Q15+K1-W450 | CABLE-D25SUB/B/S/300/KONFEK/S 25x0,25 |  | WHBU | 0,25 | 10 m | =Q15+K1.G1-G5:ANA.21 | =Q15+K1.B1-A25:X1.21
1224 | =Q15+K1-W450 | CABLE-D25SUB/B/S/300/KONFEK/S 25x0,25 |  | BNGN | 0,25 | 10 m | =Q15+K1.G1-G5:ANA.14 | =Q15+K1.B1-A25:X1.14
1225 | =Q15+K1-W450 | CABLE-D25SUB/B/S/300/KONFEK/S 25x0,25 |  | YEBN | 0,25 | 10 m | =Q15+K1.G1-G5:ANA.16 | =Q15+K1.B1-A25:X1.16
1226 | =Q15+K1-W450 | CABLE-D25SUB/B/S/300/KONFEK/S 25x0,25 |  | WHRD | 0,25 | 10 m | =Q15+K1.G1-G5:ANA.23 | =Q15+K1.B1-A25:X1.23
1227 | =Q15+K1-W450 | CABLE-D25SUB/B/S/300/KONFEK/S 25x0,25 |  | BNRD | 0,25 | 10 m | =Q15+K1.G1-G5:ANA.24 | =Q15+K1.B1-A25:X1.24
1228 | =Q15+K1-W450 | CABLE-D25SUB/B/S/300/KONFEK/S 25x0,25 |  | SHIELD
1229 | =Q15+K1-W450 | CABLE-D25SUB/B/S/300/KONFEK/S 25x0,25 |  | Schirm
1230 | =Q15+K1-W451 | UNITRONIC® LiYCY (TP) 8x0,5 |  | WH | 0,5 | 3 m | =Q15+K1.B1-A8:1 | =Q15+K1.B1-A25:X2.7
1231 | =Q15+K1-W451 | UNITRONIC® LiYCY (TP) 8x0,5 |  | BN | 0,5 | 3 m | =Q15+K1.B1-A8 | =Q15+K1.B1-A25:X2.11
1232 | =Q15+K1-W451 | UNITRONIC® LiYCY (TP) 8x0,5 |  | GN | 0,5 | 3 m | =Q15+K1.B1-A8:5 | =Q15+K1.B1-A25:X2.19
1233 | =Q15+K1-W451 | UNITRONIC® LiYCY (TP) 8x0,5 |  | YE | 0,5 | 3 m | =Q15+K1.B1-A8 | =Q15+K1.B1-A25:X2.21
1234 | =Q15+K1-W451 | UNITRONIC® LiYCY (TP) 8x0,5 |  | GY | 0,5 | 3 m | =Q15+K1.B1-A7:1 | =Q15+K1.B1-A25:X2.14
1235 | =Q15+K1-W451 | UNITRONIC® LiYCY (TP) 8x0,5 |  | PK | 0,5 | 3 m | =Q15+K1.B1-A7 | =Q15+K1.B1-A25:X2.16
1236 | =Q15+K1-W451 | UNITRONIC® LiYCY (TP) 8x0,5 |  | RD | 0,5 | 3 m | =Q15+K1.B1-A7:5 | =Q15+K1.B1-A25:X2.23
1237 | =Q15+K1-W451 | UNITRONIC® LiYCY (TP) 8x0,5 |  | BU | 0,5 | 3 m | =Q15+K1.B1-A7 | =Q15+K1.B1-A25:X2.24
1238 | =Q15+K1-W451 | UNITRONIC® LiYCY (TP) 8x0,5 |  | Schirm
1239 | =Q15+K1-W451 | UNITRONIC® LiYCY (TP) 8x0,5 |  | Shield
1240 | =Q15+S1-W111.1 | 9 PIN SDA |  |  |  |  | =Q15+S1-A3 | =Q15+K1.G1-G4
1241 | =+ |  | H05V-K | BU | 0,5 |  | =Q15+S1-A3 | =Q15+S1-A2
1242 | =Q15+I1-W111 | Coaxial Cable |  | coax |  |  | =Q15+S1-A3 | =Q15+K1.G1-G4
1243 | =+ |  | H05V-K | BU | 0,5 |  | =Q15+S1-A3 | =+:RF S IN
1244 | =Q15+I1-W112 | Coaxial Cable |  | BK | 2,50 |  | =Q15+S1-A2:A1 | =Q15+K1.G1-G5
1245 | =+ |  | H05V-K | BK | 2,50 |  | =+:ACCEL | =Q15+S1-A2:A2
1246 | =Q15+I1-W113 | Coaxial Cable |  | BK | 2,50 |  | =Q15+S1-A2:B1 | =Q15+K1.G1-G5
1247 | =+ |  | H05V-K | BK | 2,50 |  | =+:BEAM | =Q15+S1-A2:B2
1248 | =+ |  | H05V-K | BU | 0,5 |  | =Q15+K1.B1-A1:11 | =Q15+K1.B1-X21:1:4
1249 | =+ |  | H05V-K | BU | 0,5 |  | =Q15+K1.B1-W5(-P2):P2:1 | =Q15+K1.B1-X21:2:5
1250 | =Q15+I1-W114 | Coaxial Cable |  | coax |  |  | =+:RF IN | =Q15+K1.G1-G1
1251 | =Q15+I1-W115 | ÖLFLEX® CLASSIC 110 CY 5x1,5 mm²
1252 | =Q15+I1-W115 | ÖLFLEX® CLASSIC 110 CY 5x1,5 mm²
1253 | =Q15+I1-W115 | ÖLFLEX® CLASSIC 110 CY 5x1,5 mm² |  | 1 | 1,5 |  | =Q15+S1-A1-1 | =Q15+K1.B1-X21:1:3
1254 | =Q15+K1-W210 | ÖLFLEX® CLASSIC 110 CY 2x1,5 mm² |  | 2 | 1,5 |  | =+ | =Q15+K1.G1-G3:2
1255 | =Q15+I1-W115 | ÖLFLEX® CLASSIC 110 CY 5x1,5 mm² |  | 2 | 1,5 |  | =Q15+S1-A1-2 | =Q15+K1.B1-X21:2:2
1256 | =Q15+I1-W115 | ÖLFLEX® CLASSIC 110 CY 5x1,5 mm² |  | GNYE | 1,5 |  | =Q15+S1-A1-3 | =Q15+K1.B1-X21:PE:1
1257 | =Q15+I1-W115 | ÖLFLEX® CLASSIC 110 CY 5x1,5 mm² |  | 3 | 1,5 |  | =Q15+S1-A1-4 | =Q15+K1.B1-X21:3:2
1258 | =Q15+K1-W211 | ÖLFLEX® CLASSIC 110 CY 2x1,5 mm² |  | 2 | 1,5 |  | =Q15+K1.B1-X21:4:4 | =Q15+K1.G1-G2:2
1259 | =Q15+I1-W115 | ÖLFLEX® CLASSIC 110 CY 5x1,5 mm² |  | 4 | 1,5 |  | =Q15+S1-A1-5 | =Q15+K1.B1-X21:4:3
1260 | =Q15+K1-W211 | ÖLFLEX® CLASSIC 110 CY 2x1,5 mm²
1261 | =Q15+K1-W210 | ÖLFLEX® CLASSIC 110 CY 2x1,5 mm² |  | 1 | 1,5 |  | =Q15+K1.G1-G3:1 | =Q15+K1.B1-X21:3:5
1262 | =Q15+K1-W211 | ÖLFLEX® CLASSIC 110 CY 2x1,5 mm² |  | 1 | 1,5 |  | =Q15+K1.B1-X21:3:5 | =Q15+K1.G1-G2:1
1263 | =Q15+S1-W115 | ÖLFLEX® CLASSIC 110 3x1,5 mm² |  |  | 1,5 | 1 m | =+:Emission | =Q15+S1-A1-X1:1:3
1264 | =Q15+S1-W115 | ÖLFLEX® CLASSIC 110 3x1,5 mm² |  | 2 | 2,5 | 1 m | =+:PE | =Q15+S1-A1-X1:2:3
1265 | =Q15+S1-W115 | ÖLFLEX® CLASSIC 110 3x1,5 mm² |  | 3 | 2,5 | 1 m | =+:Keeper | =Q15+S1-A1-X1:3:3
1266 | =+ |  | H05V-K | BU | 0,5 |  | =Q15+S1-A1:A:3 | =Q15+S1-A1-K1:A1
1267 | =+ |  | H05V-K | BU | 0,5 |  | =Q15+S1-A1 | =Q15+S1-A1-C1
1268 | =+ |  | H05V-K | BU | 0,5 |  | =Q15+S1-A1-K1:A2 | =Q15+S1-A1:B:3
1269 | =+ |  | H05V-K | BU | 0,5 |  | =Q15+S1-A1-C1 | =Q15+S1-A1:1:4
1270 | =+ |  | H05V-K | BU | 0,5 |  | =Q15+S1-A1:1:4 | =Q15+S1-A1-L1
1271 | =+ |  | H05V-K | BU | 0,5 |  | =Q15+S1-A1-L1 | =Q15+S1-A1-0:12
1272 | =+ |  | H05V-K | BU | 0,5 |  | =Q15+S1-A1 | =Q15+S1-A1:C:3
1273 | =+ |  | H05V-K | BU | 0,5 |  | =Q15+S1-A1-C2 | =Q15+S1-A1
1274 | =+ |  | H05V-K | BU | 0,5 |  | =Q15+S1-A1-L1 | =Q15+S1-A1-C2
1275 | =+ |  | H05V-K | BU | 0,5 |  | =Q15+S1-A1-0:11 | =Q15+S1-A1:D:3
1276 | =+ |  | H05V-K | BU | 0,5 |  | =Q15+S1-A1-0:14 | =Q15+S1-A1-L2
1277 | =+ |  | H05V-K | BU | 0,5 |  | =Q15+S1-A1:2:4 | =Q15+S1-A1
1278 | =+ |  | H05V-K | BU | 0,5 |  | =Q15+S1-A1-L2 | =Q15+S1-A1
1279 | =+ |  | H05V-K | BU | 0,5 |  | =Q15+S1-A1-L3 | =Q15+S1-A1:E:3
1280 | =+ |  | H05V-K | BU | 0,5 |  | =Q15+S1-A1:E:3 | =Q15+S1-A1-C4
1281 | =+ |  | H05V-K | BU | 0,5 |  | =Q15+S1-A1:3:4 | =Q15+S1-A1-L3
1282 | =+ |  | H05V-K | BU | 0,5 |  | =Q15+S1-A1-L3 | =Q15+S1-A1-C3
1283 | =+ |  | H05V-K | BU | 0,5 |  | =Q15+S1-A1-C4 | =Q15+S1-A1
1284 | =+ |  | H05V-K | BU | 0,5 |  | =Q15+S1-A1-C3 | =Q15+S1-A1-C2
1285 | =A02+I1-W303 | UNITRONIC® LiYY 25x0,25 |  | GY | 0,25 | 10 m | =A02+S1-A21-X1:5 | =A02+K1.B1-X20-X20.1M:5
1286 | =+ |  | H05V-K | BU | 0,5 |  | =Q15+K1.B1-A1:12 | =A02+K1.B1-X20-X20.1F:5
1287 | =A02+I1-W303 | UNITRONIC® LiYY 25x0,25 |  | PK | 0,25 | 10 m | =A02+S1-A21-X1:6 | =A02+K1.B1-X20-X20.1M:6
1288 | =+ |  | H05V-K | BU | 0,5 |  | =Q15+K1.B1-A1:13 | =A02+K1.B1-X20-X20.1F:6
1289 | =+ |  | H05V-K | BU | 0,5 |  | =A02+K1.B1-X21-X21.6F:5 | =Q15+K1.B1-W5(-P2):P2:2
1290 | =Q15+I1-W301 | ÖLFLEX® CLASSIC 110 3x0,5 mm² |  | 2 | 0.5 | 6 m | =Q15+S1-Y1:2 | =A02+K1.B1-X21-X21.6M:5
1291 | =Q15+I1-W301 | ÖLFLEX® CLASSIC 110 3x0,5 mm² |  | 1 | 0.5 | 10 m | =A02+K1.B1-X21-X21.6M:4 | =Q15+S1-Y1:1
1292 | =+ |  | H05V-K | BU | 0,5 |  | =Q15+K1.B1-A1:14 | =A02+K1.B1-X21-X21.6F:4
1293 | =Q15+I1-W301 | ÖLFLEX® CLASSIC 110 3x0,5 mm² |  | GNYE | 0.5 | 10 m | =A02+K1.B1-X21-X21.6M:6 | =Q15+S1-Y1:PE
1294 | =+ |  | H07V-K | BU | 1,5 |  | =Q15+K1.B1-V1:2.1 | =Q15+K1.B1-W5(-P1):X1:9
1295 | =+ |  | H07V-K | BU | 4 |  | =A02+K1.B1-W6(-P2):X1:6 | =Q15+K1.B1-W5(-P2):X1:9
1296 | =+ |  | H07V-K | BK | 6 |  | =S02+K1.H2-Q1:2 | =S02+K1.H1-V1.1:1
1297 | =+ |  | H05V-K | direkt verbunden | 0,5 |  | =S02+K1.H2-Q1:1 | =A02+K1.H2-W4:4L1
1298 | =+ |  | H07V-K | BK | 6 |  | =S02+K1.H2-Q1:4 | =S02+K1.H1-V1.2:1
1299 | =+ |  | H05V-K | direkt verbunden | 0,5 |  | =S02+K1.H2-Q1:3 | =A02+K1.H2-W4:4L2
1300 | =+ |  | H07V-K | BK | 6 |  | =S02+K1.H2-Q1:6 | =S02+K1.H1-V1.3:1
1301 | =+ |  | H05V-K | direkt verbunden | 0,5 |  | =A02+K1.H2-W4:4L3 | =S02+K1.H2-Q1:5
1302 | =+ |  | H07V-K | BK | 6 |  | =S02+K1.H2-Q2:2 | =S02+K1.H1-V2.1:1
1303 | =+ |  | H05V-K | direkt verbunden | 0,5 |  | =S02+K1.H2-Q2:1 | =A02+K1.H2-W4:4L1
1304 | =+ |  | H07V-K | BK | 6 |  | =S02+K1.H2-Q2:4 | =S02+K1.H1-V2.2:1
1305 | =+ |  | H05V-K | direkt verbunden | 0,5 |  | =S02+K1.H2-Q2:3 | =A02+K1.H2-W4:4L2
1306 | =+ |  | H07V-K | BK | 6 |  | =S02+K1.H2-Q2:6 | =S02+K1.H1-V2.3:1
1307 | =+ |  | H05V-K | direkt verbunden | 0,5 |  | =A02+K1.H2-W4:4L3 | =S02+K1.H2-Q2:5
1308 | =+ |  | H05V-K | BU | 0,5 |  | =S02+K1.H2-Q1:14 | =S02+K1.B1-A1:1
1309 | =+ |  | H05V-K | BU | 0,5 |  | =S02+K1.B1-W5(-P1):P1:2 | =S02+K1.H2-Q1:13
1310 | =+ |  | H05V-K | BU | 0,5 |  | =S02+K1.H2-Q2:14 | =S02+K1.B1-A1:5
1311 | =+ |  | H05V-K | BU | 0,5 |  | =S02+K1.B1-W5(-P1):P1:1 | =S02+K1.H2-Q2:13
1312 | =+ |  | H07V-K | GNYE | 4 |  | =A02+K1.H2-X6:13 | =S02+K1.H1-V1.1:PE
1313 | =+ |  | H05V-K | BU | 0,5 |  | =S02+K1.H1-V1.1:A2 | =S02+K1.B1-W5(-P2):P2:2
1314 | =+ |  | H05V-K | BU | 0,5 |  | =S02+K1.H1-V1.1:A1 | =S02+K1.B1-A1:10
1315 | =+ |  | H07V-K | GNYE | 4 |  | =A02+K1.H2-X6:14 | =S02+K1.H1-V1.2:PE
1316 | =+ |  | H05V-K | BU | 0,5 |  | =S02+K1.H1-V1.2:A2 | =S02+K1.B1-W5(-P2):P2:2
1317 | =+ |  | H05V-K | BU | 0,5 |  | =S02+K1.H1-V1.2:A1 | =S02+K1.B1-A1:11
1318 | =+ |  | H07V-K | GNYE | 4 |  | =A02+K1.H2-X6:13 | =S02+K1.H1-V1.3:PE
1319 | =+ |  | H07V-K | BK | 6 |  | =S02+K1.H1-V1.3:2 | =S02+K1.H1-F1.3:1
1320 | =+ |  | H05V-K | BU | 0,5 |  | =S02+K1.H1-V1.3:A2 | =S02+K1.B1-W5(-P2):P2:2
1321 | =+ |  | H05V-K | BU | 0,5 |  | =S02+K1.H1-V1.3:A1 | =S02+K1.B1-A1:12
1322 | =+ |  | H05V-K | BU | 0,5 |  | =S02+K1.B1-A1:12 | =S02+K1.H1-V2.1:A1
1323 | =+ |  | H05V-K | BU | 0,5 |  | =S02+K1.H1-V2.1:A1 | =S02+K1.H1-V2.2:A1
1324 | =+ |  | H05V-K | BU | 0,5 |  | =S02+S1-E1.13:2 | =S02+S1-E1.1
1325 | =+ |  | H05V-K |  |  |  | =S02+S1-E1.1 | =S02+S1-E1.13:1
1326 | =+ | [5 empty] | =S02+K1.D2-X11:1 | =S02+K1.D2-X11:1
1327 | =S02+I1-W120 | ÖLFLEX® CLASSIC 110 5x1,5 mm² |  | 1 | 1,5 | 10 m | =S02+K1.D2-X11:1 | =S02+S1-E1.1:RD
1328 | =+ |  | H07V-K | BK | 1,5 |  | =S02+K1.H1-F1.1:2 | =S02+K1.D2-X11:1
1329 | =+ |  | H07V-K | BK | 6 |  | =S02+K1.H1-F1.1:1 | =S02+K1.H1-V1.1:2
1330 | =+ |  | H05V-K | BU | 0,5 |  | =S02+S1-E1.12:2 | =S02+S1-E1.1
1331 | =+ |  | H05V-K |  |  |  | =S02+S1-E1.1 | =S02+S1-E1.12:1
1332 | =+ | [5 empty] | =S02+K1.D2-X11:2 | =S02+K1.D2-X11:2
1333 | =S02+I1-W120 | ÖLFLEX® CLASSIC 110 5x1,5 mm² |  | 2 | 1,5 | 10 m | =S02+K1.D2-X11:2 | =S02+S1-E1.1:YE
1334 | =+ |  | H07V-K | BK | 1,5 |  | =S02+K1.D2-X11:2 | =S02+K1.H1-F1.2:2
1335 | =+ |  | H07V-K | BK | 1,5 |  | =S02+K1.H1-F1.1:4 | =S02+K1.D2-X12:1
1336 | =+ |  | H05V-K | BK | 4,00 |  | =S02+K1.H1-F1.1:5 | =S02+K1.H1-F1.1:3
1337 | =+ |  | H05V-K | BK | 4,00 |  | =S02+K1.H1-F1.1:3 | =S02+K1.H1-F1.1:1
1338 | =+ |  | H07V-K | BK | 1,5 |  | =S02+K1.H1-F1.1:6 | =S02+K1.D2-X13:1
1339 | =S02+I1-W120 | ÖLFLEX® CLASSIC 110 5x1,5 mm² |  | GNYE | 1,5 | 10 m | =S02+K1.D2-X11:PE | =S02+S1-E1.1:CASE
1340 | =+ |  | H05V-K | BU | 0,5 |  | =S02+K1.D2-X11:PE | =S02+K1.D2-X11:PE
1341 | =+ | [5 empty] | =S02+K1.D2-X11:3 | =S02+K1.D2-X11:3
1342 | =S02+I1-W120 | ÖLFLEX® CLASSIC 110 5x1,5 mm² |  | 3 | 1,5 | 10 m | =S02+K1.D2-X11:3 | =S02+S1-E1.1:YE
1343 | =+ |  | H07V-K | BU | 6 |  | =A02+K1.H2-X5:11 | =S02+K1.D2-X11:3
1344 | =+ |  | H05V-K | BU | 0,5 |  | =S02+K1.D2-X11:3 | =S02+K1.D2-X11:4
1345 | =+ |  | H05V-K | BU | 0,5 |  | =S02+K1.D2-X11:4 | =S02+K1.D2-X21:4
1346 | =+ | [5 empty] | =S02+K1.D2-X11:4 | =S02+K1.D2-X11:4
1347 | =S02+I1-W120 | ÖLFLEX® CLASSIC 110 5x1,5 mm² |  | 4 | 1,5 | 10 m | =S02+K1.D2-X11:4 | =S02+S1-E1.1:RD
1348 | =+ |  | H05V-K | BU | 0,5 |  | =S02+S1-E1.11:2 | =S02+S1-E2.1
1349 | =+ | [5 empty] | =S02+K1.D2-X21:3 | =S02+K1.D2-X21:3
1350 | =S02+I1-W126 | ÖLFLEX® CLASSIC 110 7x1,5 mm² |  | 3 | 1,5 | 10 m | =S02+K1.D2-X21:3 | =S02+S1-E2.1:RD
1351 | =+ |  | H07V-K | BK | 1,5 |  | =S02+K1.D2-X21:3 | =S02+K1.H1-F1.3:2
1352 | =+ | [5 empty] | =S02+K1.D2-X21:4 | =S02+K1.D2-X21:4
1353 | =S02+I1-W126 | ÖLFLEX® CLASSIC 110 7x1,5 mm² |  | 4 | 1,5 | 10 m | =S02+K1.D2-X21:4 | =S02+S1-E2.1:RD
1354 | =+ |  | H05V-K | BU | 1,94 |  | =S02+S1-E1.23:2 | =S02+S1-E1.2
1355 | =+ |  | H05V-K |  |  |  | =S02+S1-E1.2 | =S02+S1-E1.23:1
1356 | =+ | [5 empty] | =S02+K1.D2-X12:1 | =S02+K1.D2-X12:1
1357 | =S02+I1-W122 | ÖLFLEX® CLASSIC 110 7x1.5 mm² |  | 1 | 1,5 | 10 m | =S02+K1.D2-X12:1 | =S02+S1-E1.2:RD
1358 | =+ |  | H05V-K | BU | 0,5 |  | =S02+S1-E1.22:2 | =S02+S1-E1.2
1359 | =+ |  | H05V-K |  |  |  | =S02+S1-E1.2 | =S02+S1-E1.22:1
1360 | =+ | [5 empty] | =S02+K1.D2-X12:2 | =S02+K1.D2-X12:2
1361 | =S02+I1-W122 | ÖLFLEX® CLASSIC 110 7x1.5 mm² |  | 2 | 1,5 | 10 m | =S02+K1.D2-X12:2 | =S02+S1-E1.2:YE
1362 | =+ |  | H07V-K | BK | 1,5 |  | =S02+K1.D2-X12:2 | =S02+K1.H1-F1.2:4
1363 | =+ |  | H05V-K | BU | 1,94 |  | =S02+S1-E1.21:2 | =S02+S1-E1.2
1364 | =+ | [5 empty] | =S02+K1.D2-X12:3 | =S02+K1.D2-X12:3
1365 | =S02+I1-W122 | ÖLFLEX® CLASSIC 110 7x1.5 mm² |  | 3 | 1,5 | 10 m | =S02+K1.D2-X12:3 | =S02+S1-E1.2:BU
1366 | =+ |  | H07V-K | BK | 1,5 |  | =S02+K1.D2-X12:3 | =S02+K1.H1-F1.3:4
1367 | =S02+I1-W122 | ÖLFLEX® CLASSIC 110 7x1.5 mm² |  | GNYE | 1,5 | 10 m | =S02+K1.D2-X12:PE | =S02+S1-E1.2:CASE
1368 | =+ | [5 empty] | =S02+K1.D2-X12:PE | =S02+K1.D2-X12:PE
1369 | =+ |  | H07V-K | BK | 6 |  | =S02+K1.H1-F1.2:1 | =S02+K1.H1-V1.2:2
1370 | =+ |  | H05V-K | BK | 4,00 |  | =S02+K1.H1-F1.2:5 | =S02+K1.H1-F1.2:3
1371 | =+ |  | H05V-K | BK | 4,00 |  | =S02+K1.H1-F1.2:3 | =S02+K1.H1-F1.2:1
1372 | =+ | [5 empty] | =S02+K1.D2-X12:4 | =S02+K1.D2-X12:4
1373 | =S02+I1-W122 | ÖLFLEX® CLASSIC 110 7x1.5 mm² |  | 4 | 1,5 | 10 m | =S02+K1.D2-X12:4 | =S02+S1-E1.2:BU
1374 | =+ |  | H05V-K | BU | 0,5 |  | =S02+K1.D2-X12:4 | =S02+K1.D2-X12:5
1375 | =+ |  | H05V-K | BU | 0,5 |  | =S02+K1.D2-X12:5 | =S02+K1.D2-X12:6
1376 | =+ |  | H07V-K | BU | 6 |  | =A02+K1.H2-X5:12 | =S02+K1.D2-X12:6
1377 | =+ |  | H07V-K | BK | 1,5 |  | =S02+K1.H1-F1.2:6 | =S02+K1.D2-X13:2
1378 | =+ | [5 empty] | =S02+K1.D2-X12:5 | =S02+K1.D2-X12:5
1379 | =S02+I1-W122 | ÖLFLEX® CLASSIC 110 7x1.5 mm² |  | 5 | 1,5 | 10 m | =S02+K1.D2-X12:5 | =S02+S1-E1.2:YE
1380 | =+ | [5 empty] | =S02+K1.D2-X12:6 | =S02+K1.D2-X12:6
1381 | =S02+I1-W122 | ÖLFLEX® CLASSIC 110 7x1.5 mm² |  | 6 | 1,5 | 10 m | =S02+K1.D2-X12:6 | =S02+S1-E1.2:RD
1382 | =+ |  | H05V-K | BU | 1,94 |  | =S02+S1-E1.33:2 | =S02+S1-E1.3
1383 | =+ |  | H05V-K |  |  |  | =S02+S1-E1.3 | =S02+S1-E1.33:1
1384 | =+ | [5 empty] | =S02+K1.D2-X13:1 | =S02+K1.D2-X13:1
1385 | =S02+I1-W124 | ÖLFLEX® CLASSIC 110 7x1,5 mm² |  | 1 | 1,5 | 10 m | =S02+K1.D2-X13:1 | =S02+S1-E1.3:RD
1386 | =+ |  | H05V-K | BU | 0,5 |  | =S02+S1-E1.32:2 | =S02+S1-E1.3
1387 | =+ |  | H05V-K |  |  |  | =S02+S1-E1.3 | =S02+S1-E1.32:1
1388 | =+ | [5 empty] | =S02+K1.D2-X13:2 | =S02+K1.D2-X13:2
1389 | =S02+I1-W124 | ÖLFLEX® CLASSIC 110 7x1,5 mm² |  | 2 | 1,5 | 10 m | =S02+K1.D2-X13:2 | =S02+S1-E1.3:YE
1390 | =+ |  | H05V-K | BU | 0,5 |  | =S02+S1-E1.31:2 | =S02+S1-E1.3
1391 | =+ | [5 empty] | =S02+K1.D2-X13:3 | =S02+K1.D2-X13:3
1392 | =S02+I1-W124 | ÖLFLEX® CLASSIC 110 7x1,5 mm² |  | 3 | 1,5 | 10 m | =S02+K1.D2-X13:3 | =S02+S1-E1.3:BU
1393 | =+ |  | H07V-K | BK | 1,5 |  | =S02+K1.D2-X13:3 | =S02+K1.H1-F1.3:6
1394 | =S02+I1-W124 | ÖLFLEX® CLASSIC 110 7x1,5 mm² |  | GNYE | 1,5 | 10 m | =S02+K1.D2-X13:PE | =S02+S1-E1.3:CASE
1395 | =+ | [5 empty] | =S02+K1.D2-X13:PE | =S02+K1.D2-X13:PE
1396 | =+ | [5 empty] | =S02+K1.D2-X13:4 | =S02+K1.D2-X13:4
1397 | =S02+I1-W124 | ÖLFLEX® CLASSIC 110 7x1,5 mm² |  | 4 | 1,5 | 10 m | =S02+K1.D2-X13:4 | =S02+S1-E1.3:BU
1398 | =+ |  | H05V-K | BU | 0,5 |  | =S02+K1.D2-X13:4 | =S02+K1.D2-X13:5
1399 | =+ |  | H05V-K | BU | 0,5 |  | =S02+K1.D2-X13:5 | =S02+K1.D2-X13:6
1400 | =+ |  | H07V-K | BU | 6 |  | =A02+K1.H2-X5:13 | =S02+K1.D2-X13:6
1401 | =+ |  | H05V-K | BK | 4,00 |  | =S02+K1.H1-F1.3:5 | =S02+K1.H1-F1.3:3
1402 | =+ |  | H05V-K | BK | 4,00 |  | =S02+K1.H1-F1.3:3 | =S02+K1.H1-F1.3:1
1403 | =+ | [5 empty] | =S02+K1.D2-X13:5 | =S02+K1.D2-X13:5
1404 | =S02+I1-W124 | ÖLFLEX® CLASSIC 110 7x1,5 mm² |  | 5 | 1,5 | 10 m | =S02+K1.D2-X13:5 | =S02+S1-E1.3:YE
1405 | =+ | [5 empty] | =S02+K1.D2-X13:6 | =S02+K1.D2-X13:6
1406 | =S02+I1-W124 | ÖLFLEX® CLASSIC 110 7x1,5 mm² |  | 6 | 1,5 | 10 m | =S02+K1.D2-X13:6 | =S02+S1-E1.3:RD
1407 | =+ |  | H05V-K | BU | 0,5 |  | =S02+K1.H1-F1.1:m4 | =S02+K1.B1-A1:2
1408 | =+ |  | H05V-K | BU | 0,5 |  | =S02+K1.B1-W5(-P1):P1:2 | =S02+K1.H1-F1.1:m3
1409 | =+ |  | H05V-K | BU | 0,5 |  | =S02+K1.H1-F1.2:14 | =S02+K1.B1-A1:3
1410 | =+ |  | H05V-K | BU | 0,5 |  | =S02+K1.B1-W5(-P1):P1:1 | =S02+K1.H1-F1.2:13
1411 | =+ |  | H05V-K | BU | 0,5 |  | =S02+K1.H1-F1.3:14 | =S02+K1.B1-A1:4
1412 | =+ |  | H05V-K | BU | 0,5 |  | =S02+K1.B1-A1:4 | =S02+K1.H1-F2.1:14
1413 | =+ |  | H05V-K | BU | 0,5 |  | =S02+K1.H1-F2.1:14 | =S02+K1.H1-F2.2:14
1414 | =+ |  | H05V-K | BU | 0,5 |  | =S02+K1.B1-W5(-P1):P1:2 | =S02+K1.H1-F1.3:13
1415 | =+ |  | H05V-K | BU | 0,5 |  | =S02+K1.B1-W5(-P1):P1:2 | =S02+K1.H1-F2.1:13
1416 | =+ |  | H05V-K | BU | 0,5 |  | =S02+K1.B1-W5(-P1):P1:1 | =S02+K1.H1-F2.2:13
1417 | =+ |  | H07V-K | GNYE | 4 |  | =A02+K1.H2-X6:16 | =S02+K1.H1-V2.1:PE
1418 | =+ |  | H05V-K | BU | 0,5 |  | =S02+K1.H1-V2.1:A2 | =S02+K1.B1-W5(-P2):P2:2
1419 | =+ |  | H07V-K | GNYE | 4 |  | =A02+K1.H2-X6:13 | =S02+K1.H1-V2.2:PE
1420 | =+ |  | H05V-K | BU | 0,5 |  | =S02+K1.H1-V2.2:A2 | =S02+K1.B1-W5(-P2):P2:2
1421 | =+ |  | H05V-K | BU | 1,94 |  | =S02+S1-E2.11:2 | =S02+S1-E2.1
1422 | =+ |  | H05V-K |  |  |  | =S02+S1-E2.1 | =S02+S1-E2.11:1
1423 | =+ | [5 empty] | =S02+K1.D2-X21:1 | =S02+K1.D2-X21:1
1424 | =S02+I1-W126 | ÖLFLEX® CLASSIC 110 7x1,5 mm² |  | 1 | 1,5 |  | =S02+K1.D2-X21:1 | =S02+S1-E2.1:YE
1425 | =+ |  | H07V-K | BK | 1,5 |  | =S02+K1.H1-F2.1:2 | =S02+K1.D2-X21:1
1426 | =+ |  | H07V-K | BK | 6 |  | =S02+K1.H1-F2.1:1 | =S02+K1.H1-V2.1:2
1427 | =+ |  | H05V-K | BU | 0,5 |  | =S02+S1-E2.12:2 | =S02+S1-E2.1
1428 | =+ |  | H05V-K |  |  |  | =S02+S1-E2.1 | =S02+S1-E2.12:1
1429 | =+ | [5 empty] | =S02+K1.D2-X21:2 | =S02+K1.D2-X21:2
1430 | =S02+I1-W126 | ÖLFLEX® CLASSIC 110 7x1,5 mm² |  | 2 | 1,5 |  | =S02+K1.D2-X21:2 | =S02+S1-E2.1:BU
1431 | =+ |  | H07V-K | BK | 1,5 |  | =S02+K1.D2-X21:2 | =S02+K1.H1-F2.2:2
1432 | =+ |  | H07V-K | BK | 1,5 |  | =S02+K1.H1-F2.1:4 | =S02+K1.D2-X22:1
1433 | =+ |  | H05V-K | BK | 4,00 |  | =S02+K1.H1-F2.1:5 | =S02+K1.H1-F2.1:3
1434 | =+ |  | H05V-K | BK | 4,00 |  | =S02+K1.H1-F2.1:3 | =S02+K1.H1-F2.1:1
1435 | =+ |  | H07V-K | BK | 1,5 |  | =S02+K1.H1-F2.1:6 | =S02+K1.D2-X22:3
1436 | =S02+I1-W126 | ÖLFLEX® CLASSIC 110 7x1,5 mm² |  | GNYE | 1,5 |  | =S02+K1.D2-X21:PE | =S02+S1-E2.1:CASE
1437 | =+ |  | H05V-K | BU | 0,5 |  | =S02+K1.D2-X21:PE | =S02+K1.D2-X21:PE
1438 | =+ | [5 empty] | =S02+K1.D2-X21:5 | =S02+K1.D2-X21:5
1439 | =S02+I1-W126 | ÖLFLEX® CLASSIC 110 7x1,5 mm² |  | 5 | 1,5 |  | =S02+K1.D2-X21:5 | =S02+S1-E2.1:BU
1440 | =+ |  | H05V-K | BU | 0,5 |  | =S02+K1.D2-X21:5 | =S02+K1.D2-X21:6
1441 | =+ |  | H07V-K | BU | 6 |  | =A02+K1.H2-X5:14 | =S02+K1.D2-X21:6
1442 | =+ | [5 empty] | =S02+K1.D2-X21:6 | =S02+K1.D2-X21:6
1443 | =S02+I1-W126 | ÖLFLEX® CLASSIC 110 7x1,5 mm² |  | 6 | 1,5 |  | =S02+K1.D2-X21:6 | =S02+S1-E2.1:YE
1444 | =+ |  | H07V-K | BK | 6 |  | =S02+K1.H1-F2.2:1 | =S02+K1.H1-V2.2:2
1445 | =+ |  | H05V-K | BK | 4,00 |  | =S02+K1.H1-F2.2:5 | =S02+K1.H1-F2.2:3
1446 | =+ |  | H05V-K | BK | 4,00 |  | =S02+K1.H1-F2.2:3 | =S02+K1.H1-F2.2:1
1447 | =+ |  | H05V-K | BU | 0,5 |  | =S02+K1.H1-F2.2:5 | =S02+K1.H1-F2.2:7
1448 | =+ |  | H05V-K | BU | 1,94 |  | =S02+S1-E2.21:2 | =S02+S1-E2.2
1449 | =+ |  | H05V-K |  |  |  | =S02+S1-E2.2 | =S02+S1-E2.21:1
1450 | =+ | [5 empty] | =S02+K1.D2-X22:1 | =S02+K1.D2-X22:1
1451 | =S02+I1-W128 | ÖLFLEX® CLASSIC 110 3x1,5 mm² |  | 1 | 1,5 | 10 m | =S02+K1.D2-X22:1 | =S02+S1-E2.2:no color
1452 | =S02+I1-W128 | ÖLFLEX® CLASSIC 110 3x1,5 mm² |  | GNYE | 1,5 | 10 m | =S02+K1.D2-X22:PE | =S02+S1-E2.2:CASE
1453 | =+ | [5 empty] | =S02+K1.D2-X22:PE | =S02+K1.D2-X22:PE
1454 | =+ | [5 empty] | =S02+K1.D2-X22:2 | =S02+K1.D2-X22:2
1455 | =S02+I1-W128 | ÖLFLEX® CLASSIC 110 3x1,5 mm² |  | 2 | 1,5 | 10 m | =S02+K1.D2-X22:2 | =S02+S1-E2.2:no color
1456 | =+ |  | H07V-K | BU | 6 |  | =A02+K1.H2-X5:15 | =S02+K1.D2-X22:2
1457 | =+ |  | H05V-K | BU | 1,94 |  | =S02+S1-E2.31:2 | =S02+S1-E2.3
1458 | =+ |  | H05V-K |  |  |  | =S02+S1-E2.3 | =S02+S1-E2.31:1
1459 | =+ | [5 empty] | =S02+K1.D2-X22:3 | =S02+K1.D2-X22:3
1460 | =S02+I1-W130 | ÖLFLEX® CLASSIC 110 3x1,5 mm² |  | 1 | 1,5 | 10 m | =S02+K1.D2-X22:3 | =S02+S1-E2.3:no color
1461 | =S02+I1-W130 | ÖLFLEX® CLASSIC 110 3x1,5 mm² |  | GNYE | 1,5 | 10 m | =S02+K1.D2-X22:PE | =S02+S1-E2.3:CASE
1462 | =+ | [5 empty] | =S02+K1.D2-X22:PE | =S02+K1.D2-X22:PE
1463 | =+ | [5 empty] | =S02+K1.D2-X22:4 | =S02+K1.D2-X22:4
1464 | =S02+I1-W130 | ÖLFLEX® CLASSIC 110 3x1,5 mm² |  | 2 | 1,5 | 10 m | =S02+K1.D2-X22:4 | =S02+S1-E2.3:no color
1465 | =+ |  | H07V-K | BU | 6 |  | =A02+K1.H2-X5:16 | =S02+K1.D2-X22:4
1466 | =+ |  | H07V-K | GNYE | 4 |  | =A02+K1.H2-X6:13 | =S02+K1.H1-V2.3:PE
1467 | =+ |  | H05V-K | BU | 0,5 |  | =S02+K1.H1-V2.3:A2 | =S02+K1.B1-W5(-P2):P2:1
1468 | =+ |  | H05V-K | BU | 0,5 |  | =S02+K1.H1-V2.3:A1 | =S02+K1.B1-A1:14
1469 | =+ |  | H05V-K | BU | 1,94 |  | =S02+S1-E3.11:2 | =S02+S1-E3.1
1470 | =+ |  | H05V-K |  |  |  | =S02+S1-E3.1 | =S02+S1-E3.11:1
1471 | =+ | [5 empty] | =S02+K1.D2-X31:1 | =S02+K1.D2-X31:1
1472 | =S02+I1-W132 | ÖLFLEX® CLASSIC 110 3x1,5 mm² |  | 1 | 1,5 | 10 m | =S02+K1.D2-X31:1 | =S02+S1-E3.1:no color
1473 | =+ |  | H07V-K | BK | 1,5 |  | =S02+K1.H1-F2.3:2 | =S02+K1.D2-X31:1
1474 | =+ |  | H07V-K | BK | 6 |  | =S02+K1.H1-F2.3:1 | =S02+K1.H1-V2.3:2
1475 | =+ |  | H07V-K | BK | 1,5 |  | =S02+K1.H1-F2.3:4 | =S02+K1.D2-X31:3
1476 | =+ |  | H05V-K | BK | 4,00 |  | =S02+K1.H1-F2.3:5 | =S02+K1.H1-F2.3:3
1477 | =+ |  | H05V-K | BK | 4,00 |  | =S02+K1.H1-F2.3:3 | =S02+K1.H1-F2.3:1
1478 | =+ |  | H05V-K | BU | 0,5 |  | =S02+K1.H1-F2.3:5 | =S02+K1.H1-F2.3:7
1479 | =S02+I1-W132 | ÖLFLEX® CLASSIC 110 3x1,5 mm² |  | GNYE | 1,5 | 10 m | =S02+K1.D2-X31:PE | =S02+S1-E3.1:CASE
1480 | =+ | [5 empty] | =S02+K1.D2-X31:PE | =S02+K1.D2-X31:PE
1481 | =+ | [5 empty] | =S02+K1.D2-X31:2 | =S02+K1.D2-X31:2
1482 | =S02+I1-W132 | ÖLFLEX® CLASSIC 110 3x1,5 mm² |  | 2 | 1,5 | 10 m | =S02+K1.D2-X31:2 | =S02+S1-E3.1:no color
1483 | =+ |  | H07V-K | BU | 6 |  | =A02+K1.H2-X5:17 | =S02+K1.D2-X31:2
1484 | =+ |  | H05V-K | BU | 1,94 |  | =S02+S1-E3.21:2 | =S02+S1-E3.2
1485 | =+ |  | H05V-K |  |  |  | =S02+S1-E3.2 | =S02+S1-E3.21:1
1486 | =+ | [5 empty] | =S02+K1.D2-X31:3 | =S02+K1.D2-X31:3
1487 | =S02+I1-W134 | ÖLFLEX® CLASSIC 110 3x1,5 mm² |  | 1 | 1,5 | 10 m | =S02+K1.D2-X31:3 | =S02+S1-E3.2:no color
1488 | =S02+I1-W134 | ÖLFLEX® CLASSIC 110 3x1,5 mm² |  | GNYE | 1,5 | 10 m | =S02+K1.D2-X31:PE | =S02+S1-E3.2:CASE
1489 | =+ | [5 empty] | =S02+K1.D2-X31:PE | =S02+K1.D2-X31:PE
1490 | =+ | [5 empty] | =S02+K1.D2-X31:4 | =S02+K1.D2-X31:4
1491 | =S02+I1-W134 | ÖLFLEX® CLASSIC 110 3x1,5 mm² |  | 2 | 1,5 | 10 m | =S02+K1.D2-X31:4 | =S02+S1-E3.2:no color
1492 | =+ |  | H07V-K | BU | 6 |  | =A02+K1.H2-X5:18 | =S02+K1.D2-X31:4
1493 | =+ |  | H05V-K | BU | 0,5 |  | =S02+K1.H1-F2.3:14 | =S02+K1.B1-A1:6
1494 | =+ |  | H05V-K | BU | 0,5 |  | =S02+K1.B1-W5(-P1):P1:1 | =S02+K1.H1-F2.3:13
1495 | =S02+I1-W416 | M06-1CAV 2x0.25 |  | BK | 0,25 |  | =S02+S1-B1:1 | =V01+K1.B1-A8:3
1496 | =S02+I1-W416 | M06-1CAV 2x0.25 |  | WH | 0,25 |  | =S02+S1-B1:2 | =V01+K1.B1-A8:7
1497 | =S02+I1-W417 | M06-1CAV 2x0.25 |  | BK | 0,25 |  | =S02+S1-B2:1 | =V01+K1.B1-A8:4
1498 | =S02+I1-W417 | M06-1CAV 2x0.25 |  | WH | 0,25 |  | =S02+S1-B2:2 | =V01+K1.B1-A8:8
1499 | =+ |  | H07V-K | BU | 1,5 |  | =S02+K1.B1-V1:2.1 | =S02+K1.B1-W5(-P1):X1:9
1500 | =+ |  | H07V-K | BU | 4 |  | =A02+K1.B1-W6(-P2):X2:2 | =S02+K1.B1-W5(-P2):X1:9
1501 | =+ | [5 empty] | =V01+K1.D2-X11:1 | =V01+K1.D2-X11:1
1502 | =V01+I1-W100 | ÖLFLEX® CLASSIC 110 4x2,5 mm² |  | 1 | 2,5 | 10 m | =V01+K1.D2-X11:1 | =V01+S2-M1.1:U
1503 | =+ |  | H07V-K | BK | 2,5 |  | =V01+K1.H1-K1:2 | =V01+K1.D2-X11:1
1504 | =+ |  | H07V-K | BK | 2,5 |  | =V01+K1.H2-Q1:T1 | =V01+K1.H1-K1:1
1505 | =+ |  | H05V-K | direkt verbunden | 0,5 |  | =V01+K1.H2-Q1:L1 | =A02+K1.H2-W1:1L1
1506 | =+ | [5 empty] | =V01+K1.D2-X11:2 | =V01+K1.D2-X11:2
1507 | =V01+I1-W100 | ÖLFLEX® CLASSIC 110 4x2,5 mm² |  | 2 | 2,5 | 10 m | =V01+K1.D2-X11:2 | =V01+S2-M1.1:V
1508 | =+ |  | H07V-K | BK | 2,5 |  | =V01+K1.H1-K1:4 | =V01+K1.D2-X11:2
1509 | =+ |  | H07V-K | BK | 2,5 |  | =V01+K1.H2-Q1:T2 | =V01+K1.H1-K1:3
1510 | =+ |  | H05V-K | direkt verbunden | 0,5 |  | =A02+K1.H2-W1:1L2 | =V01+K1.H2-Q1:L2
1511 | =+ | [5 empty] | =V01+K1.D2-X11:3 | =V01+K1.D2-X11:3
1512 | =V01+I1-W100 | ÖLFLEX® CLASSIC 110 4x2,5 mm² |  | 3 | 2,5 | 10 m | =V01+K1.D2-X11:3 | =V01+S2-M1.1:W
1513 | =+ |  | H07V-K | BK | 2,5 |  | =V01+K1.H1-K1:6 | =V01+K1.D2-X11:3
1514 | =+ |  | H07V-K | BK | 2,5 |  | =V01+K1.H2-Q1:T3 | =V01+K1.H1-K1:5
1515 | =+ |  | H05V-K | direkt verbunden | 0,5 |  | =A02+K1.H2-W1:1L3 | =V01+K1.H2-Q1:L3
1516 | =V01+I1-W100 | ÖLFLEX® CLASSIC 110 4x2,5 mm² |  | GNYE | 2,5 | 10 m | =V01+K1.D2-X11:PE | =V01+S2-M1.1:PE
1517 | =+ | [5 empty] | =V01+K1.D2-X11:PE | =V01+K1.D2-X11:PE
1518 | =+ |  | H07V-K | GNYE | 2,5 |  | =A02+K1.H2-X6:PE:2 | =V01+K1.D2-X11:PE
1519 | =+ |  | H05V-K | BU | 0,5 |  | =V01+K1.H1-K1:A2 | =V01+K1.B1-W5(-P2):P2:1
1520 | =+ |  | H05V-K | BU | 0,5 |  | =V01+K1.H2-Q1:14 | =V01+K1.H1-K1:A1
1521 | =+ |  | H05V-K | BU | 0,5 |  | =V01+K1.B1-A1:1 | =V01+K1.H2-Q1:13
1522 | =+ |  | H05V-K | BU | 0,5 |  | =V01+K1.H1-K1:14 | =V01+K1.B1-A3:1
1523 | =+ |  | H05V-K | BU | 0,5 |  | =V01+K1.B1-W5(-P1):P1:2 | =V01+K1.H1-K1:13
1524 | =+ | [5 empty] | =V01+K1.D2-X12:1 | =V01+K1.D2-X12:1
1525 | =V01+I1-W102 | ÖLFLEX® CLASSIC 110 7x2,5 mm² |  | 1 | 2,5 | 13 m | =V01+K1.D2-X12:1 | =V01+S2-M2.1:U
1526 | =+ |  | H07V-K | BK | 2,5 |  | =V01+K1.H2-Q2:T1 | =V01+K1.D2-X12:1
1527 | =+ |  | H05V-K | direkt verbunden | 0,5 |  | =A02+K1.H2-W1:1L1 | =V01+K1.H2-Q2:L1
1528 | =+ | [5 empty] | =V01+K1.D2-X12:2 | =V01+K1.D2-X12:2
1529 | =V01+I1-W102 | ÖLFLEX® CLASSIC 110 7x2,5 mm² |  | 2 | 2,5 | 13 m | =V01+K1.D2-X12:2 | =V01+S2-M2.1:V
1530 | =+ |  | H07V-K | BK | 2,5 |  | =V01+K1.H2-Q2:T2 | =V01+K1.D2-X12:2
1531 | =+ |  | H05V-K | direkt verbunden | 0,5 |  | =A02+K1.H2-W1:1L2 | =V01+K1.H2-Q2:L2
1532 | =+ | [5 empty] | =V01+K1.D2-X12:3 | =V01+K1.D2-X12:3
1533 | =V01+I1-W102 | ÖLFLEX® CLASSIC 110 7x2,5 mm² |  | 3 | 2,5 | 13 m | =V01+K1.D2-X12:3 | =V01+S2-M2.1:W
1534 | =+ |  | H07V-K | BK | 2,5 |  | =V01+K1.H2-Q2:T3 | =V01+K1.D2-X12:3
1535 | =+ |  | H05V-K | direkt verbunden | 0,5 |  | =A02+K1.H2-W1:1L3 | =V01+K1.H2-Q2:L3
1536 | =V01+I1-W102 | ÖLFLEX® CLASSIC 110 7x2,5 mm² |  | GNYE | 2,5 | 13 m | =V01+K1.D2-X12:PE | =V01+S2-M2.1:PE
1537 | =+ | [5 empty] | =V01+K1.D2-X12:PE | =V01+K1.D2-X12:PE
1538 | =+ |  | H07V-K | GNYE | 2,5 |  | =A02+K1.H2-X6:20:2 | =V01+K1.D2-X12:PE
1539 | =+ | [5 empty] | =V01+K1.D2-X12:4 | =V01+K1.D2-X12:4
1540 | =V01+I1-W102 | ÖLFLEX® CLASSIC 110 7x2,5 mm² |  | 4 | 2,5 | 13 m | =V01+K1.D2-X12:4 | =V01+S2-M2.1:13
1541 | =+ |  | H07V-K | BK | 2,5 |  | =V01+K1.B1-K50:44 | =V01+K1.D2-X12:4
1542 | =+ |  | H07V-K | BK | 2,5 |  | =V01+K1.H2-F1:2 | =V01+K1.B1-K50:43
1543 | =+ |  | H07V-K | BK | 2,5 |  | =A01+K1.H2-W0:L1 | =V01+K1.H2-F1:1
1544 | =V01+I1-W102 | ÖLFLEX® CLASSIC 110 7x2,5 mm² |  | 5 | 2,5 | 13 m | =V01+S2-M2.1:14 | =V01+K1.D2-X12:5
1545 | =+ | [5 empty] | =V01+K1.D2-X12:5 | =V01+K1.D2-X12:5
1546 | =+ |  | H07V-K | BU | 2,5 |  | =A02+K1.H2-X5:4:2 | =V01+K1.D2-X12:5
1547 | =V01+I1-W203 | ÖLFLEX® CLASSIC 110 7x0,5 mm² |  | 1 | 0,5 | 8 m | =A02+K1.B1-X22-X22.3M:14 | =V01+S2-M2.1:S1
1548 | =+ |  | H05V-K | BU | 0,5 |  | =V01+K1.B1-K50:34 | =A02+K1.B1-X22-X22.3F:14
1549 | =V01+I1-W203 | ÖLFLEX® CLASSIC 110 7x0,5 mm² |  | 2 | 0,5 | 8 m | =A02+K1.B1-X22-X22.3M:15 | =V01+S2-M2.1:S4
1550 | =+ |  | H05V-K | BU | 0,5 |  | =V01+K1.B1-K51:11 | =A02+K1.B1-X22-X22.3F:15
1551 | =V01+I1-W203 | ÖLFLEX® CLASSIC 110 7x0,5 mm² |  | 3 | 0,5 | 8 m | =A02+K1.B1-X22-X22.3M:16 | =V01+S2-M2.1:SN
1552 | =V01+I1-W203 | ÖLFLEX® CLASSIC 110 7x0,5 mm² |  | 4 | 0,5 | 8 m | =A02+K1.B1-X22-X22.3M:17 | =V01+S2-M2.1:P2
1553 | =+ |  | H05V-K | BU | 0,5 |  | =V01+K1.B1-W5(-P1):P1:1 | =A02+K1.B1-X22-X22.3F:17
1554 | =V01+I1-W203 | ÖLFLEX® CLASSIC 110 7x0,5 mm² |  | 5 | 0,5 | 8 m | =A02+K1.B1-X22-X22.3M:18 | =V01+S2-M2.1:C2
1555 | =+ |  | H05V-K | BU | 0,5 |  | =V01+K1.B1-K53:A1 | =A02+K1.B1-X22-X22.3F:18
1556 | =+ |  | H05V-K | BU | 0,5 |  | =V01+K1.B1-W5(-P2):P2 | =V01+K1.B1-K53:A2
1557 | =+ |  | H05V-K | BU | 0,5 |  | =V01+K1.B1-W5(-P1):P1:2 | =V01+K1.B1-A3:2
1558 | =+ |  | H05V-K | BU | 0,5 |  | =V01+K1.H2-Q2:14 | =V01+K1.B1-K53:12
1559 | =+ |  | H05V-K | BU | 0,5 |  | =V01+K1.B1-A1:2 | =V01+K1.H2-Q2:13
1560 | =+ |  | H05V-K | BU | 0,5 |  | =V01+K1.B1-K50:1 | =V01+K1.B1-W5(-P2):P2:1
1561 | =+ |  | H05V-K | BU | 0,5 |  | =V01+K1.B1-K53:11 | =V01+K1.B1-K50:0
1562 | =+ |  | H05V-K | BU | 0,5 |  | =V01+K1.B1-K51:A2 | =V01+K1.B1-W5(-P2):P2:1
1563 | =+ |  | H05V-K | BU | 0,5 |  | =V01+K1.B1-A1:14 | =V01+K1.B1-K51:A1
1564 | =+ |  | H05V-K | BU | 0,5 |  | =V01+K1.B1-K50:54 | =V01+K1.B1-A3:3
1565 | =+ |  | H05V-K | BU | 0,5 |  | =V01+K1.B1-W5(-P1):P1:1 | =V01+K1.B1-K50:53
1566 | =V01+I1-W221 | UNITRONIC® LiYCY (TP) 8x0.5
1567 | =+ |  | H05V-K | BU | 0,5 |  | =V01+K1.B1-K50:33 | =V01+K1.B1-K51:14
1568 | =+ |  | H05V-K | BU | 0,5 |  | =V01+K1.B1-K51:14 | =A02+K1.B1-X22-X22.3F:16
1569 | =+ | [5 empty] | =V01+K1.D2-X17:1 | =V01+K1.D2-X17:1
1570 | =V01+I1-W103.1 | ÖLFLEX® CLASSIC 110 3x1,5 mm² |  | 1 | 1,5 | 10 m | =V01+K1.D2-X17:1 | =V01+S4-M1.11
1571 | =+ |  | H07V-K | BK | 1,5 |  | =V01+K1.H2-F3.1:2 | =V01+K1.D2-X17:1
1572 | =+ |  | H05V-K | direkt verbunden | 0,5 |  | =V01+K1.H2-F3.1:1 | =A01+K1.H2-W0:L1
1573 | =+ | [5 empty] | =V01+K1.D2-X17:2 | =V01+K1.D2-X17:2
1574 | =V01+I1-W103.1 | ÖLFLEX® CLASSIC 110 3x1,5 mm² |  | 2 | 1,5 | 10 m | =V01+K1.D2-X17:2 | =V01+S4-M1.11
1575 | =+ |  | H07V-K | BU | 1,5 |  | =A02+K1.H2-X5:13:2 | =V01+K1.D2-X17:2
1576 | =+ | [5 empty] | =V01+K1.D2-X17:3 | =V01+K1.D2-X17:3
1577 | =V01+I1-W103.1 | ÖLFLEX® CLASSIC 110 3x1,5 mm² |  | GNYE | 1,5 | 10 m | =V01+K1.D2-X17:3 | =V01+S4-M1.11
1578 | =+ |  | H07V-K | GNYE | 1,5 |  | =A02+K1.H2-X6:19:2 | =V01+K1.D2-X17:3
1579 | =V01+I1-W308.1 | [5 empty] | =V01+S1-Y6.11 | =V01+S4-M1.11:pin1-4
1580 | =+ | [5 empty] | =V01+K1.D2-X17:4 | =V01+K1.D2-X17:4
1581 | =V01+I1-W103.2 | ÖLFLEX® CLASSIC 110 3x1,5 mm² |  | 1 | 1,5 | 10 m | =V01+K1.D2-X17:4 | =V01+S4-M1.12
1582 | =+ |  | H07V-K | BK | 1,5 |  | =V01+K1.H2-F3.2:2 | =V01+K1.D2-X17:4
1583 | =+ |  | H05V-K | direkt verbunden | 0,5 |  | =A01+K1.H2-W0:L2 | =V01+K1.H2-F3.2:1
1584 | =+ | [5 empty] | =V01+K1.D2-X17:5 | =V01+K1.D2-X17:5
1585 | =V01+I1-W103.2 | ÖLFLEX® CLASSIC 110 3x1,5 mm² |  | 2 | 1,5 | 10 m | =V01+K1.D2-X17:5 | =V01+S4-M1.12
1586 | =+ |  | H07V-K | BU | 1,5 |  | =A02+K1.H2-X5:13:2 | =V01+K1.D2-X17:5
1587 | =+ | [5 empty] | =V01+K1.D2-X17:6 | =V01+K1.D2-X17:6
1588 | =V01+I1-W103.2 | ÖLFLEX® CLASSIC 110 3x1,5 mm² |  | GNYE | 1,5 | 10 m | =V01+K1.D2-X17:6 | =V01+S4-M1.12
1589 | =+ |  | H07V-K | GNYE | 1,5 |  | =A02+K1.H2-X6:19:2 | =V01+K1.D2-X17:6
1590 | =V01+I1-W308.2 | [5 empty] | =V01+S1-Y6.12 | =V01+S4-M1.12:pin1-4
1591 | =+ | [5 empty] | =V01+K1.D2-X18:1 | =V01+K1.D2-X18:1
1592 | =V01+I1-W103.3 | ÖLFLEX® CLASSIC 110 3x1,5 mm² |  | 1 | 1,5 | 10 m | =V01+K1.D2-X18:1 | =V01+S4-M1.13
1593 | =+ |  | H07V-K | BK | 1,5 |  | =V01+K1.H2-F3.3:2 | =V01+K1.D2-X18:1
1594 | =+ |  | H05V-K | direkt verbunden | 0,5 |  | =A01+K1.H2-W0:L3 | =V01+K1.H2-F3.3:1
1595 | =+ | [5 empty] | =V01+K1.D2-X18:2 | =V01+K1.D2-X18:2
1596 | =V01+I1-W103.3 | ÖLFLEX® CLASSIC 110 3x1,5 mm² |  | 2 | 1,5 | 10 m | =V01+K1.D2-X18:2 | =V01+S4-M1.13
1597 | =+ |  | H07V-K | BU | 1,5 |  | =A02+K1.H2-X5:13:2 | =V01+K1.D2-X18:2
1598 | =+ | [5 empty] | =V01+K1.D2-X18:3 | =V01+K1.D2-X18:3
1599 | =V01+I1-W103.3 | ÖLFLEX® CLASSIC 110 3x1,5 mm² |  | GNYE | 1,5 | 10 m | =V01+K1.D2-X18:3 | =V01+S4-M1.13
1600 | =+ |  | H07V-K | GNYE | 1,5 |  | =A02+K1.H2-X6:19:2 | =V01+K1.D2-X18:3
1601 | =V01+I1-W120 | H07RN-F 4x4 mm² |  | BK | 4,00
1602 | =V01+I1-W120 | H07RN-F 4x4 mm² |  | GY | 4,00
1603 | =V01+I1-W308.3 | [5 empty] | =V01+S1-Y6.13 | =V01+S4-M1.13:pin1-4
1604 | =V01+I1-W501.1 | PROFIBUS 2x0,64 | H05V-K | GN | 0,65 | 5 m | =V01+K1.B1-A13:-X1:B | =V01+S4-M1.11:B1
1605 | =V01+I1-W501.1 | PROFIBUS 2x0,64 | H05V-K | RD | 0,65 | 10 m | =V01+K1.B1-A13:-X1:A | =V01+S4-M1.11:A1
1606 | =V01+I1-W501.1 | PROFIBUS 2x0,64 |  | SH |  |  | =V01+K1.B1-A13:-X1:CASE | =V01+S4-M1.11:CASE
1607 | =V01+S1-W501.2 | PROFIBUS 2x0,64 |  | SH |  |  | =V01+S4-M1.11:CASE | =V01+S4-M1.12:CASE
1608 | =V01+S1-W501.2 | PROFIBUS 2x0,64 | MTW | RD | 0,65 | 5 m | =V01+S4-M1.11:B2 | =V01+S4-M1.12:B1
1609 | =V01+S1-W501.2 | PROFIBUS 2x0,64 | MTW | GN | 0,65 | 5 m | =V01+S4-M1.11:A2 | =V01+S4-M1.12:A1
1610 | =V01+S1-W501.3 | PROFIBUS 2x0,64 | H05V-K | GN | 0,65 | 5 m | =V01+S4-M1.13:A1 | =V01+S4-M1.12:A2
1611 | =V01+S1-W501.3 | PROFIBUS 2x0,64 | H05V-K | RD | 0,65 | 1 m | =V01+S4-M1.13:B1 | =V01+S4-M1.12:B2
1612 | =V01+S1-W501.3 | PROFIBUS 2x0,64 |  | SH |  |  | =V01+S4-M1.13:CASE | =V01+S4-M1.12:CASE
1613 | =+ |  | H05V-K | BU | 0,75 |  | =A02+K1.B1-X22-X22.1F:5 | =V01+K1.B1-W6(-P1):X1:2
1614 | =V01+I1-W306 | Sensorkabel 4x0,25 mm² |  | BN | 0.25 |  | =V01+S1-B10:X1.1 | =A02+K1.B1-X22-X22.1M:5
1615 | =+ |  | H05V-K | BU | 0,5 |  | =A02+K1.B1-X22-X22.1F:6 | =V01+K1.B1-A3:6
1616 | =V01+I1-W306 | Sensorkabel 4x0,25 mm² |  | BK | 0.25 |  | =V01+S1-B10:X1.4 | =A02+K1.B1-X22-X22.1M:6
1617 | =+ |  | H05V-K | BU | 0,75 |  | =A02+K1.B1-X22-X22.1F:7 | =V01+K1.B1-W6(-P2):X1:2
1618 | =V01+I1-W306 | Sensorkabel 4x0,25 mm² |  | BU | 0.25 |  | =V01+S1-B10:X1.3 | =A02+K1.B1-X22-X22.1M:7
1619 | =+ |  | H05V-K | BU | 0,5 |  | =A02+K1.B1-X22-X22.1F:8 | =V01+K1.B1-W6(-P1):X1:4
1620 | =V01+I1-W316 | Sensorkabel 4x0,25 mm² |  | BN | 0.25 |  | =V01+S1-B11:X1.1 | =A02+K1.B1-X22-X22.1M:8
1621 | =+ |  | H05V-K | BU | 0,5 |  | =A02+K1.B1-X22-X22.1F:9 | =V01+K1.B1-A3:9
1622 | =V01+I1-W316 | Sensorkabel 4x0,25 mm² |  | BK | 0.25 |  | =V01+S1-B11:X1.4 | =A02+K1.B1-X22-X22.1M:9
1623 | =+ |  | H05V-K | BU | 0,5 |  | =A02+K1.B1-X22-X22.1F:10 | =V01+K1.B1-W6(-P2):X1:4
1624 | =V01+I1-W316 | Sensorkabel 4x0,25 mm² |  | BU | 0.25 |  | =V01+S1-B11:X1.3 | =A02+K1.B1-X22-X22.1M:10
1625 | =+ |  | H05V-K | BU | 0,5 |  | =A02+K1.B1-X22-X21.1F:20 | =V01+K1.B1-W6(-P1):X1:4
1626 | =V01+I1-W326 | Sensorkabel 4x0,25 mm² |  | BN | 0.25 |  | =V01+S1-B12:X1.1 | =A02+K1.B1-X22-X21.1M:20
1627 | =+ |  | H05V-K | BU | 0,5 |  | =A02+K1.B1-X22-X21.1F:21 | =V01+K1.B1-A5:3
1628 | =V01+I1-W326 | Sensorkabel 4x0,25 mm² |  | BK | 0.25 |  | =V01+S1-B12:X1.4 | =A02+K1.B1-X22-X21.1M:21
1629 | =+ |  | H05V-K | BU | 0,5 |  | =A02+K1.B1-X22-X21.1F:22 | =V01+K1.B1-W6(-P2):X1:4
1630 | =V01+I1-W326 | Sensorkabel 4x0,25 mm² |  | BU | 0.25 |  | =V01+S1-B12:X1.3 | =A02+K1.B1-X22-X21.1M:22
1631 | =+ | [5 empty] | =V01+K1.D2-X16:1 | =V01+K1.D2-X16:1
1632 | =V01+I1-W120 | H07RN-F 4x4 mm² |  | BN | 4 | 10 m | =V01+K1.D2-X16:1 | =V01+S3-M4.2:L1
1633 | =+ |  | H07V-K | BK | 4 |  | =V01+K1.H2-Q4:T1 | =V01+K1.D2-X16:1
1634 | =+ |  | H05V-K | direkt verbunden | 0,5 |  | =A02+K1.H2-W1:1L1 | =V01+K1.H2-Q4:L1
1635 | =+ | [5 empty] | =V01+K1.D2-X16:2 | =V01+K1.D2-X16:2
1636 | =V01+I1-W120 | H07RN-F 4x4 mm² |  | BK | 4 | 10 m | =V01+K1.D2-X16:2 | =V01+S3-M4.2:L2
1637 | =+ |  | H07V-K | BK | 4 |  | =V01+K1.H2-Q4:T2 | =V01+K1.D2-X16:2
1638 | =+ |  | H05V-K | direkt verbunden | 0,5 |  | =A02+K1.H2-W1:1L2 | =V01+K1.H2-Q4:L2
1639 | =+ | [5 empty] | =V01+K1.D2-X16:3 | =V01+K1.D2-X16:3
1640 | =V01+I1-W120 | H07RN-F 4x4 mm² |  | GY | 4 | 10 m | =V01+K1.D2-X16:3 | =V01+S3-M4.2:L3
1641 | =+ |  | H07V-K | BK | 4 |  | =V01+K1.H2-Q4:T3 | =V01+K1.D2-X16:3
1642 | =+ |  | H05V-K | direkt verbunden | 0,5 |  | =A02+K1.H2-W1:1L3 | =V01+K1.H2-Q4:L3
1643 | =V01+I1-W120 | H07RN-F 4x4 mm² |  | GNYE | 4 | 10 m | =V01+K1.D2-X16:PE | =V01+S3-M4.2:PE
1644 | =+ | [5 empty] | =V01+K1.D2-X16:PE | =V01+K1.D2-X16:PE
1645 | =+ |  | H07V-K | GNYE | 4 |  | =A02+K1.H2-X6:PE:2 | =V01+K1.D2-X16:PE
1646 | =V01+I1-W422 | M06-1CAV 2x0.25 |  | BK | 0,25 |  | =V01+K1.B1-A8:1 | =V01+S1-B3:1
1647 | =V01+I1-W422 | M06-1CAV 2x0.25 |  | WH | 0,25 |  | =V01+S1-B3:2 | =V01+K1.B1-A8:5
1648 | =V01+I1-W221 | UNITRONIC® LiYCY (TP) 8x0.5 |  | WH | 0,5 | 10 m | =A02+K1.B1-X22-X22.1M:15 | =V01+S3-M4.2:X1.1
1649 | =+ |  | H05V-K | RD | 0,5 |  | =V01+K1.B1-K4:11 | =A02+K1.B1-X22-X22.1F:15
1650 | =+ |  | H05V-K | RD | 0,5 |  | =V01+K1.B1-K4:14 | =A02+K1.B1-X22-X22.1F:16
1651 | =+ |  | H05V-K | BU | 0,5 |  | =V01+K1.B1-K4:A2 | =V01+K1.B1-W5(-P2):P2:2
1652 | =+ |  | H05V-K | BU | 0,5 |  | =V01+K1.B1-A1:5 | =V01+K1.B1-K4:A1
1653 | =V01+I1-W221 | UNITRONIC® LiYCY (TP) 8x0.5 |  | BN | 0,5 | 10 m | =A02+K1.B1-X22-X22.1M:16 | =V01+S3-M4.2:X1.2
1654 | =V01+I1-W221 | UNITRONIC® LiYCY (TP) 8x0.5 |  | GN | 0,5 | 10 m | =A02+K1.B1-X22-X22.1M:17 | =V01+S3-M4.2:X1.12
1655 | =+ |  | H05V-K | RD | 0,5 |  | =V01+K1.B1-K5:11 | =A02+K1.B1-X22-X22.1F:17
1656 | =+ |  | H05V-K | RD | 0,5 |  | =V01+K1.B1-K5:14 | =V01+K1.B1-K6:14
1657 | =+ |  | H05V-K | RD | 0,5 |  | =V01+K1.B1-K6:14 | =V01+K1.B1-K7:A2
1658 | =+ |  | H05V-K | RD | 0,5 |  | =V01+K1.B1-K7:A2 | =A02+K1.B1-X22-X22.1F:19
1659 | =+ |  | H05V-K | BU | 0,5 |  | =V01+K1.B1-K5:A2 | =V01+K1.B1-W5(-P2):P2:2
1660 | =+ |  | H05V-K | BU | 0,5 |  | =V01+K1.B1-A2:1 | =V01+K1.B1-K5:A1
1661 | =V01+I1-W221 | UNITRONIC® LiYCY (TP) 8x0.5 |  | YE | 0,5 | 10 m | =A02+K1.B1-X22-X22.1M:18 | =V01+S3-M4.2:X1.11
1662 | =+ |  | H05V-K | RD | 0,5 |  | =V01+K1.B1-K6:11 | =A02+K1.B1-X22-X22.1F:18
1663 | =+ |  | H05V-K | BU | 0,5 |  | =V01+K1.B1-K6:A2 | =V01+K1.B1-W5(-P2):P2:2
1664 | =+ |  | H05V-K | BU | 0,5 |  | =V01+K1.B1-A2:2 | =V01+K1.B1-K6:A1
1665 | =V01+I1-W221 | UNITRONIC® LiYCY (TP) 8x0.5 |  | GY | 0,5 | 10 m | =A02+K1.B1-X22-X22.1M:19 | =V01+S3-M4.2:X1.10
1666 | =+ |  | H05V-K | RD | 0,5 |  | =V01+K1.B1-K7:A1 | =V01+K1.B1-K8:A1
1667 | =+ |  | H05V-K | RD | 0,5 |  | =V01+K1.B1-K8:A1 | =A02+K1.B1-X22-X22.1F:21
1668 | =+ |  | H05V-K | BU | 0,5 |  | =V01+K1.B1-K7:11 | =V01+K1.B1-A3:10
1669 | =+ |  | H05V-K | BU | 0,5 |  | =V01+K1.B1-W5(-P1):P1 | =V01+K1.B1-K7:14
1670 | =V01+I1-W221 | UNITRONIC® LiYCY (TP) 8x0.5 |  | PK | 0,5 | 10 m | =A02+K1.B1-X22-X22.1M:20 | =V01+S3-M4.2:X1.13
1671 | =+ |  | H05V-K | RD | 0,5 |  | =V01+K1.B1-K8:A2 | =A02+K1.B1-X22-X22.1F:20
1672 | =V01+I1-W221 | UNITRONIC® LiYCY (TP) 8x0.5 |  | RD | 0,5 | 10 m | =A02+K1.B1-X22-X22.1M:21 | =V01+S3-M4.2:X1.5
1673 | =+ |  | H05V-K | BU | 0,5 |  | =V01+K1.B1-K8:11 | =V01+K1.B1-A3:11
1674 | =+ |  | H05V-K | BU | 0,5 |  | =V01+K1.B1-W5(-P1):P1 | =V01+K1.B1-K8:14
1675 | =V01+I1-W221 | UNITRONIC® LiYCY (TP) 8x0.5 |  |  |  |  | =V01+I1-W221 | =A02+K1.B1-X22-X22.1M:22
1676 | =+ |  | H05V-K | BU | 0,5 |  | =A02+K1.H2-X6:PE:2 | =A02+K1.B1-X22-X22.1F:22
1677 | =+ |  | H05V-K | BU | 0,5 |  | =A02+K1.B1-X22-X22.2F:1 | =V01+K1.B1-W6(-P1):P1
1678 | =V01+I1-W439 | Meßleitung 8x0.15 |  | WHOG | 0,15 |  | =A02+K1.B1-X22-X22.2M:1 | =V01+S1-B1.1:1
1679 | =V01+I1-W439 | Meßleitung 8x0.15 | H05V-K | BU | 0,75 |  | =V01+K1.B1-W6(-P2):P2 | =A02+K1.B1-X22-X22.2F:2
1680 | =V01+I1-W439 | Meßleitung 8x0.15 |  | OG | 0,15 |  | =A02+K1.B1-X22-X22.2M:2 | =V01+S1-B1.1:2
1681 | =V01+K1-W440 | UNITRONIC® LiYCY 2x0.5 mm² |  | WH | 0,5 | 2 m | =A02+K1.B1-X22-X22.2F:3 | =V01+K1.B1-A6:1
1682 | =V01+I1-W439 | Meßleitung 8x0.15 |  | WHGN | 0,15 |  | =A02+K1.B1-X22-X22.2M:3 | =V01+S1-B1.1:3
1683 | =V01+K1-W440 | UNITRONIC® LiYCY 2x0.5 mm² |  | BN | 0,5 | 2 m | =A02+K1.B1-X22-X22.2F:4 | =V01+K1.B1-A6:2
1684 | =V01+I1-W439 | Meßleitung 8x0.15 |  | WHBU | 0,15 |  | =A02+K1.B1-X22-X22.2M:4 | =V01+S1-B1.1:5
1685 | =V01+K1-W440 | UNITRONIC® LiYCY 2x0.5 mm² |  | Schirm |  |  | =V01+K1-W440:Schirm | =A02+K1.B1-W11:SE
1686 | =+ |  | H05V-K | BU | 0,5 |  | =A02+K1.B1-X22-X22.2F:5 | =V01+K1.B1-A3:12
1687 | =V01+I1-W439 | Meßleitung 8x0.15 |  | WHBN | 0,15 |  | =A02+K1.B1-X22-X22.2M:5 | =V01+S1-B1.1:7
1688 | =+ |  | H05V-K | BU | 0,5 |  | =A02+K1.B1-X22-X22.2F:6 | =V01+K1.B1-W6(-P1):P1
1689 | =V01+I1-W439 | Meßleitung 8x0.15 |  | BN | 0,15 |  | =A02+K1.B1-X22-X22.2M:6 | =V01+S1-B1.1:8
1690 | =V01+I1-W439 | Meßleitung 8x0.15 |  | Schirm | 0,00 |  | =A02+K1.B1-W10:SE | =V01+S1-B1.1:SE
1691 | =+ |  | H05V-K | BU | 0,5 |  | =A02+K1.B1-X22-X22.2F:7 | =V01+K1.B1-W6(-P1):P1
1692 | =V01+I1-W441.1 | Meßleitung 8x0,15 |  | WHOG | 0,15 |  | =A02+K1.B1-X22-X22.2M:7 | =V01+S1-B2.1:1
1693 | =+ |  | H05V-K | BU | 0,75 |  | =V01+K1.B1-W6(-P2):P2 | =A02+K1.B1-X22-X22.2F:8
1694 | =V01+I1-W441.1 | Meßleitung 8x0,15 |  | OG | 0,15 |  | =A02+K1.B1-X22-X22.2M:8 | =V01+S1-B2.1:2
1695 | =V01+K1-W442.1 | UNITRONIC® LiYCY 2x0,5 mm² |  | WH | 0,5 | 2 m | =A02+K1.B1-X22-X22.2F:9 | =V01+K1.B1-A6:5
1696 | =V01+I1-W441.1 | Meßleitung 8x0,15 |  | WHGN | 0,15 |  | =A02+K1.B1-X22-X22.2M:9 | =V01+S1-B2.1:3
1697 | =V01+K1-W442.1 | UNITRONIC® LiYCY 2x0,5 mm² |  | BN | 0,5 | 2 m | =A02+K1.B1-X22-X22.2F:10 | =V01+K1.B1-A6:6
1698 | =V01+I1-W441.1 | Meßleitung 8x0,15 |  | WHBU | 0,15 |  | =A02+K1.B1-X22-X22.2M:10 | =V01+S1-B2.1:5
1699 | =V01+K1-W444 | UNITRONIC® LiYCY 2x0,5 mm² |  | Schirm | 0,00 |  | =V01+K1-W442.1:Schirm | =A02+K1.B1-W11:SE
1700 | =V01+I1-W441.1 | Meßleitung 8x0,15 |  | Schirm | 0,00 |  | =A02+K1.B1-W10:SE | =V01+S1-B2.1:SE
1701 | =+ |  | H05V-K | BU | 0,5 |  | =A02+K1.B1-X22-X22.2F:11 | =V01+K1.B1-W6(-P1):P1
1702 | =V01+I1-W441.2 | Meßleitung 8x0,15 |  | WHOG | 0,15 |  | =A02+K1.B1-X22-X22.2M:11 | =V01+S1-B2.2:1
1703 | =+ |  | H05V-K | BU | 0,5 |  | =A02+K1.B1-X22-X22.2F:12 | =V01+K1.B1-W6(-P2):P2
1704 | =V01+I1-W441.2 | Meßleitung 8x0,15 |  | OG | 0,15 |  | =A02+K1.B1-X22-X22.2M:12 | =V01+S1-B2.2:2
1705 | =V01+K1-W442.2 | UNITRONIC® LiYCY 2x0.5 mm² |  | WH | 0,5 | 2 m | =A02+K1.B1-X22-X22.2F:13 | =V01+K1.B1-A6:3
1706 | =V01+I1-W441.2 | Meßleitung 8x0,15 |  | WHGN | 0,15 |  | =A02+K1.B1-X22-X22.2M:13 | =V01+S1-B2.2:3
1707 | =V01+K1-W442.2 | UNITRONIC® LiYCY 2x0.5 mm² |  | BN | 0,5 | 2 m | =A02+K1.B1-X22-X22.2F:14 | =V01+K1.B1-A6:4
1708 | =V01+I1-W441.2 | Meßleitung 8x0,15 |  | WHBU | 0,15 |  | =A02+K1.B1-X22-X22.2M:14 | =V01+S1-B2.2:5
1709 | =V01+K1-W444 | UNITRONIC® LiYCY 2x0,5 mm² |  | Schirm | 0,00 |  | =V01+K1-W442.2:Schirm | =A02+K1.B1-W11:SE
1710 | =V01+I1-W441.2 | Meßleitung 8x0,15 |  | Schirm | 0,00 |  | =A02+K1.B1-W10:SE | =V01+S1-B2.2:SE
1711 | =+ |  | H05V-K | BU | 0,5 |  | =A02+K1.B1-X22-X22.2F:15 | =V01+K1.B1-W6(-P1):P1
1712 | =V01+I1-W441.3 | Meßleitung 8x0,15 |  | WHOG | 0,15 |  | =A02+K1.B1-X22-X22.2M:15 | =V01+S1-B2.3:1
1713 | =+ |  | H05V-K | BU | 0,5 |  | =A02+K1.B1-X22-X22.2F:16 | =V01+K1.B1-W6(-P2):P2
1714 | =V01+I1-W441.3 | Meßleitung 8x0,15 |  | OG | 0,15 |  | =A02+K1.B1-X22-X22.2M:16 | =V01+S1-B2.3:2
1715 | =V01+K1-W442.3 | UNITRONIC® LiYCY 2x0.5 mm² |  | WH | 0,5 | 2 m | =A02+K1.B1-X22-X22.2F:17 | =V01+K1.B1-A6:7
1716 | =V01+I1-W441.3 | Meßleitung 8x0,15 |  | WHGN | 0,15 |  | =A02+K1.B1-X22-X22.2M:17 | =V01+S1-B2.3:3
1717 | =V01+K1-W442.3 | UNITRONIC® LiYCY 2x0.5 mm² |  | BN | 0,5 | 2 m | =A02+K1.B1-X22-X22.2F:18 | =V01+K1.B1-A6:8
1718 | =V01+I1-W441.3 | Meßleitung 8x0,15 |  | WHBU | 0,15 |  | =A02+K1.B1-X22-X22.2M:18 | =V01+S1-B2.3:5
1719 | =V01+K1-W444 | UNITRONIC® LiYCY 2x0,5 mm² |  | Schirm | 0,00 |  | =V01+K1-W442.3:Schirm | =A02+K1.B1-W11:SE
1720 | =V01+I1-W441.2 | Meßleitung 8x0,15 |  | Schirm | 0,00 |  | =A02+K1.B1-W10:SE | =V01+S1-B2.3:SE
1721 | =+ |  | H05V-K | BU | 0,5 |  | =A02+K1.B1-X22-X22.2F:19 | =V01+K1.B1-W6(-P1):P1
1722 | =V01+I1-W443.1 | Meßleitung 8x0.15 |  | WHOG | 0,15 |  | =A02+K1.B1-X22-X22.2M:19 | =V01+S1-B3.1:1
1723 | =V01+I1-W443.1 | Meßleitung 8x0.15 | H05V-K | BU | 0,75 |  | =V01+K1.B1-W6(-P2):P2 | =A02+K1.B1-X22-X22.2F:20
1724 | =V01+I1-W443.1 | Meßleitung 8x0.15 |  | OG | 0,15 |  | =A02+K1.B1-X22-X22.2M:20 | =V01+S1-B3.1:2
1725 | =V01+K1-W444 | UNITRONIC® LiYCY 2x0,5 mm² |  | WH | 0,5 | 2 m | =A02+K1.B1-X22-X22.2F:21 | =V01+K1.B1-A7:1
1726 | =V01+I1-W443.1 | Meßleitung 8x0.15 |  | WHGN | 0,15 |  | =A02+K1.B1-X22-X22.2M:21 | =V01+S1-B3.1:3
1727 | =V01+K1-W444 | UNITRONIC® LiYCY 2x0,5 mm² |  | BN | 0,5 | 2 m | =A02+K1.B1-X22-X22.2F:22 | =V01+K1.B1-A7:2
1728 | =V01+I1-W443.1 | Meßleitung 8x0.15 |  | WHBU | 0,15 |  | =A02+K1.B1-X22-X22.2M:22 | =V01+S1-B3.1:5
1729 | =V01+K1-W444 | UNITRONIC® LiYCY 2x0,5 mm² |  | Schirm | 0,00 |  | =V01+K1-W444:Schirm | =A02+K1.B1-W11:SE
1730 | =+ |  | H05V-K | BU | 0,5 |  | =A02+K1.B1-K21:34 | =A02+K1.B1-X22-X22.2F:23
1731 | =+ |  | H05V-K | BU | 0,5 |  | =A02+K1.B1-K21:34 | =A02+K1.B1-X22-X22.3F:3
1732 | =V01+I1-W443.1 | Meßleitung 8x0.15 |  | WHBN | 0,15 |  | =A02+K1.B1-X22-X22.2M:23 | =V01+S1-B3.1:7
1733 | =V01+I1-W443.1 | Meßleitung 8x0.15 |  | BN | 0,15 |  | =A02+K1.B1-X22-X22.2M:24 | =V01+S1-B3.1:8
1734 | =V01+I1-W443.1 | Meßleitung 8x0.15 |  | Schirm | 0,00 |  | =A02+K1.B1-W10:SE | =V01+S1-B3.1:SE
1735 | =V01+I1-W443.2 | Meßleitung 8x0.15 | H05V-K | BU | 0,75 |  | =V01+K1.B1-W6(-P1):P1 | =A02+K1.B1-X22-X22.3F:1
1736 | =V01+I1-W443.2 | Meßleitung 8x0.15 |  | WHOG | 0,15 |  | =A02+K1.B1-X22-X22.3M:1 | =V01+S1-B3.2:1
1737 | =+ |  | H05V-K | BU | 0,5 |  | =A02+K1.B1-X22-X22.3F:2 | =V01+K1.B1-W6(-P2):P2
1738 | =V01+I1-W443.2 | Meßleitung 8x0.15 |  | OG | 0,15 |  | =A02+K1.B1-X22-X22.3M:2 | =V01+S1-B3.2:2
1739 | =V01+I1-W443.2 | Meßleitung 8x0.15 |  | GN | 0,15 |  | =A02+K1.B1-X22-X22.3M:3 | =V01+S1-B3.2:6
1740 | =V01+I1-W443.2 | Meßleitung 8x0.15 |  | BN | 0,15 |  | =A02+K1.B1-X22-X22.3M:4 | =V01+S1-B3.2:8
1741 | =V01+I1-W443.2 | Meßleitung 8x0.15 |  | Schirm | 0,00 |  | =A02+K1.B1-W10:SE | =V01+S1-B3.2:SE
1742 | =V01+I1-W445 |  |  | Schirm
1743 | =V01+K1-W448 | UNITRONIC® LiYCY 2x0.5 mm² |  | WH | 0,5 | 2 m | =A02+K1.B1-X22-X22.3F:5 | =V01+K1.B1-A7:5
1744 | =V01+I1-W447 | UNITRONIC® LiYCY 10x0,25 mm² |  | GN | 0,25 |  | =V01+S1-B5.2:3 | =A02+K1.B1-X22-X22.3M:5
1745 | =V01+K1-W448 | UNITRONIC® LiYCY 2x0.5 mm² |  | BN | 0,5 | 2 m | =A02+K1.B1-X22-X22.3F:6 | =V01+K1.B1-A7:6
1746 | =V01+I1-W447 | UNITRONIC® LiYCY 10x0,25 mm² |  | BU | 0,25 |  | =V01+S1-B5.2:7 | =A02+K1.B1-X22-X22.3M:6
1747 | =+ | [5 empty] | =+ | =A02+K1.B1-W11:SE
1748 | =+ |  | H05V-K | BU | 0,5 |  | =V01+K1.B1-K35:11 | =V01+K1.B1-W6(-P2):X1:5
1749 | =+ |  | H05V-K | BU | 0,5 |  | =A02+K1.B1-X22-X22.3F:7 | =V01+K1.B1-K35:14
1750 | =V01+I1-W447 | UNITRONIC® LiYCY 10x0,25 mm² |  | WH | 0,25 |  | =V01+S1-B5.2:1 | =A02+K1.B1-X22-X22.3M:7
1751 | =+ |  | H05V-K | BU | 0,5 |  | =V01+K1.B1-K36:11 | =V01+K1.B1-W6(-P2):X1:6
1752 | =+ |  | H05V-K | BU | 0,5 |  | =A02+K1.B1-X22-X22.3F:8 | =V01+K1.B1-K36:14
1753 | =V01+I1-W447 | UNITRONIC® LiYCY 10x0,25 mm² |  | PK | 0,25 |  | =V01+S1-B5.2:6 | =A02+K1.B1-X22-X22.3M:8
1754 | =+ |  | H05V-K | BU | 0,5 |  | =V01+K1.B1-K37:11 | =V01+K1.B1-W6(-P2):X1:7
1755 | =+ |  | H05V-K | BU | 0,5 |  | =A02+K1.B1-X22-X22.3F:9 | =V01+K1.B1-K37:14
1756 | =V01+I1-W447 | UNITRONIC® LiYCY 10x0,25 mm² |  | RD | 0,25 |  | =V01+S1-B5.2:8 | =A02+K1.B1-X22-X22.3M:9
1757 | =+ |  | H05V-K | BU | 0,5 |  | =A02+K1.B1-X22-X22.3F:10 | =V01+K1.B1-W6(-P2):X1:8
1758 | =V01+I1-W447 | UNITRONIC® LiYCY 10x0,25 mm² |  | BN | 0,25 |  | =V01+S1-B5.2:2 | =A02+K1.B1-X22-X22.3M:10
1759 | =+ |  | H05V-K | BU | 0,5 |  | =V01+K1.B1-K38:A1 | =V01+K1.B1-W6(-P1):X1:6
1760 | =+ |  | H05V-K | BU | 0,5 |  | =A02+K1.B1-X22-X22.3F:11 | =V01+K1.B1-K38:A2
1761 | =V01+I1-W447 | UNITRONIC® LiYCY 10x0,25 mm² |  | BK | 0,25 |  | =V01+S1-B5.2:9 | =A02+K1.B1-X22-X22.3M:11
1762 | =+ |  | H05V-K | BU | 0,5 |  | =V01+K1.B1-K39:A1 | =V01+K1.B1-W6(-P1):X1:7
1763 | =+ |  | H05V-K | BU | 0,5 |  | =A02+K1.B1-X22-X22.3F:12 | =V01+K1.B1-K39:A2
1764 | =V01+I1-W447 | UNITRONIC® LiYCY 10x0,25 mm² |  | GY | 0,25 |  | =V01+S1-B5.2:5 | =A02+K1.B1-X22-X22.3M:12
1765 | =+ |  | H05V-K | BU | 0,5 |  | =A02+K1.B1-X22-X22.3F:13 | =V01+K1.B1-W6(-P1):X1:8
1766 | =V01+I1-W447 | UNITRONIC® LiYCY 10x0,25 mm² |  | YE | 0,25 |  | =V01+S1-B5.2:4 | =A02+K1.B1-X22-X22.3M:13
1767 | =V01+I1-W447 | UNITRONIC® LiYCY 10x0,25 mm² |  |  |  |  | =V01+I1-W447 | =V01+S1-B5.2:CASE
1768 | =+ |  | H05V-K | BU | 0,5 |  | =V01+K1.B1-K35:A2 | =V01+K1.B1-W5(-P2):X1:7
1769 | =+ |  | H05V-K | BU | 0,5 |  | =V01+K1.B1-A1:6 | =V01+K1.B1-K35:A1
1770 | =+ |  | H05V-K | BU | 0,5 |  | =V01+K1.B1-K38:11 | =V01+K1.B1-A3:15
1771 | =+ |  | H05V-K | BU | 0,5 |  | =V01+K1.B1-W5(-P1):X1:3 | =V01+K1.B1-K38:14
1772 | =+ |  | H05V-K | BU | 0,5 |  | =V01+K1.B1-K36:A2 | =V01+K1.B1-W5(-P2):X1:8
1773 | =+ |  | H05V-K | BU | 0,5 |  | =V01+K1.B1-A1:7 | =V01+K1.B1-K36:A1
1774 | =+ |  | H05V-K | BU | 0,5 |  | =V01+K1.B1-K39:11 | =V01+K1.B1-A3:16
1775 | =+ |  | H05V-K | BU | 0,5 |  | =V01+K1.B1-W5(-P1):X1:4 | =V01+K1.B1-K39:14
1776 | =+ |  | H05V-K | BU | 0,5 |  | =V01+K1.B1-K37:A2 | =V01+K1.B1-W5(-P2):X2:1
1777 | =+ |  | H05V-K | BU | 0,5 |  | =V01+K1.B1-A1:8 | =V01+K1.B1-K37:A1
1778 | =+ |  | H05V-K | BU | 0,75 |  | =A02+K1.B1-X22-X22.6F:23 | =V01+K1.B1-W6(-P2):P2
1779 | =V01+I1-W349 | ÖLFLEX® CLASSIC 110 3x0,5 mm² |  | 2 | 0.5 | 10 m | =V01+S1-Y6.7:2 | =A02+K1.B1-X22-X22.6M:23
1780 | =V01+I1-W349 | ÖLFLEX® CLASSIC 110 3x0,5 mm² |  | 1 | 0.5 | 8 m | =A02+K1.B1-X22-X22.6M:22 | =V01+S1-Y6.7:1
1781 | =+ |  | H05V-K | BU | 0,5 |  | =V01+K1.B1-A2:3 | =A02+K1.B1-X22-X22.6F:22
1782 | =V01+I1-W349 | ÖLFLEX® CLASSIC 110 3x0,5 mm² |  | GNYE | 0.5 | 8 m | =A02+K1.B1-X22-X22.6M:24 | =V01+S1-Y6.7:PE
1783 | =+ |  | H05V-K | BU | 0,5 |  | =A02+K1.B1-X22-X22.4F:2 | =V01+K1.B1-W6(-P2):P2
1784 | =V01+I1-W351.1 | ÖLFLEX® CLASSIC 110 3x0,5 mm² |  | 2 | 0.5 | 5 m | =V01+S1-Y1.11:2 | =A02+K1.B1-X22-X22.4M:2
1785 | =V01+I1-W351.1 | ÖLFLEX® CLASSIC 110 3x0,5 mm² |  | 1 | 0.5 | 8 m | =A02+K1.B1-X22-X22.4M:1 | =V01+S1-Y1.11:1
1786 | =+ |  | H05V-K | BU | 0,5 |  | =V01+K1.B1-A2:4 | =A02+K1.B1-X22-X22.4F:1
1787 | =V01+I1-W351.1 | ÖLFLEX® CLASSIC 110 3x0,5 mm² |  | GNYE | 0.5 | 8 m | =A02+K1.B1-X22-X22.4M:3 | =V01+S1-Y1.11:PE
1788 | =+ |  | H05V-K | BU | 0,5 |  | =A02+K1.B1-X22-X22.4F:5 | =V01+K1.B1-A4:1
1789 | =V01+I1-W353.1 | UNITRONIC® LiYCY 2x0,5 mm² |  | BN | 0,5 | 5 m | =V01+S1-S2.1:BU | =A02+K1.B1-X22-X22.4M:5
1790 | =V01+I1-W353.1 | UNITRONIC® LiYCY 2x0,5 mm² |  | WH | 0,5 | 5 m | =A02+K1.B1-X22-X22.4M:4 | =V01+S1-S2.1:BN
1791 | =+ |  | H05V-K | BU | 0,75 |  | =V01+K1.B1-W6(-P1):P1 | =A02+K1.B1-X22-X22.4F:4
1792 | =+ |  | H05V-K | BU | 0,5 |  | =A02+K1.B1-X22-X22.4F:7 | =V01+K1.B1-A4:2
1793 | =V01+I1-W354.1 | UNITRONIC® LiYCY 2x0,5 mm² |  | BN | 0,5 | 5 m | =V01+S1-S3.1:BU | =A02+K1.B1-X22-X22.4M:7
1794 | =V01+I1-W354.1 | UNITRONIC® LiYCY 2x0,5 mm² |  | WH | 0,5 | 5 m | =A02+K1.B1-X22-X22.4M:6 | =V01+S1-S3.1:BN
1795 | =+ |  | H05V-K | BU | 0,5 |  | =V01+K1.B1-W6(-P1):P1 | =A02+K1.B1-X22-X22.4F:6
1796 | =+ |  | H05V-K | BU | 0,5 |  | =A02+K1.B1-X22-X22.4F:9 | =V01+K1.B1-W6(-P2):P2
1797 | =V01+I1-W351.2 | ÖLFLEX® CLASSIC 110 3x0,5 mm² |  | 2 | 0.5 | 5 m | =V01+S1-Y1.12:2 | =A02+K1.B1-X22-X22.4M:9
1798 | =V01+I1-W351.2 | ÖLFLEX® CLASSIC 110 3x0,5 mm² |  | 1 | 0.5 | 5 m | =A02+K1.B1-X22-X22.4M:8 | =V01+S1-Y1.12:1
1799 | =+ |  | H05V-K | BU | 0,5 |  | =V01+K1.B1-A2:5 | =A02+K1.B1-X22-X22.4F:8
1800 | =V01+I1-W351.2 | ÖLFLEX® CLASSIC 110 3x0,5 mm² |  | GNYE | 0.5 | 5 m | =A02+K1.B1-X22-X22.4M:10 | =V01+S1-Y1.12:PE
1801 | =+ |  | H05V-K | BU | 0,5 |  | =A02+K1.B1-X22-X22.4F:12 | =V01+K1.B1-A4:3
1802 | =V01+I1-W353.2 | UNITRONIC® LiYCY 2x0,5 mm² |  | BN | 0,5 | 5 m | =V01+S1-S2.2:BU | =A02+K1.B1-X22-X22.4M:12
1803 | =V01+I1-W353.2 | UNITRONIC® LiYCY 2x0,5 mm² |  | WH | 0,5 | 5 m | =A02+K1.B1-X22-X22.4M:11 | =V01+S1-S2.2:BN
1804 | =+ |  | H05V-K | BU | 0,75 |  | =V01+K1.B1-W6(-P1):P1 | =A02+K1.B1-X22-X22.4F:11
1805 | =+ |  | H05V-K | BU | 0,5 |  | =A02+K1.B1-X22-X22.4F:14 | =V01+K1.B1-A4:4
1806 | =V01+I1-W354.2 | UNITRONIC® LiYCY 2x0,5 mm² |  | BN | 0,5 | 5 m | =V01+S1-S3.2:BU | =A02+K1.B1-X22-X22.4M:14
1807 | =V01+I1-W354.2 | UNITRONIC® LiYCY 2x0,5 mm² |  | WH | 0,5 | 5 m | =A02+K1.B1-X22-X22.4M:13 | =V01+S1-S3.2:BN
1808 | =+ |  | H05V-K | BU | 0,5 |  | =V01+K1.B1-W6(-P1):P1 | =A02+K1.B1-X22-X22.4F:13
1809 | =+ |  | H05V-K | BU | 0,5 |  | =A02+K1.B1-X22-X22.4F:16 | =V01+K1.B1-W6(-P2):P2
1810 | =V01+I1-W351.3 | ÖLFLEX® CLASSIC 110 3x0,5 mm² |  | 2 | 0.5 | 5 m | =V01+S1-Y1.13:2 | =A02+K1.B1-X22-X22.4M:16
1811 | =V01+I1-W351.3 | ÖLFLEX® CLASSIC 110 3x0,5 mm² |  | 1 | 0.5 | 5 m | =A02+K1.B1-X22-X22.4M:15 | =V01+S1-Y1.13:1
1812 | =+ |  | H05V-K | BU | 0,5 |  | =V01+K1.B1-A2:6 | =A02+K1.B1-X22-X22.4F:15
1813 | =V01+I1-W351.3 | ÖLFLEX® CLASSIC 110 3x0,5 mm² |  | GNYE | 0.5 | 5 m | =A02+K1.B1-X22-X22.4M:17 | =V01+S1-Y1.13:PE
1814 | =+ |  | H05V-K | BU | 0,5 |  | =A02+K1.B1-X22-X22.4F:19 | =V01+K1.B1-A4:5
1815 | =V01+I1-W353.3 | UNITRONIC® LiYCY 2x0,5 mm² |  | BN | 0,5 | 5 m | =V01+S1-S2.3:BU | =A02+K1.B1-X22-X22.4M:19
1816 | =V01+I1-W353.3 | UNITRONIC® LiYCY 2x0,5 mm² |  | WH | 0,5 | 5 m | =A02+K1.B1-X22-X22.4M:18 | =V01+S1-S2.3:BN
1817 | =+ |  | H05V-K | BU | 0,75 |  | =V01+K1.B1-W6(-P1):P1 | =A02+K1.B1-X22-X22.4F:18
1818 | =+ |  | H05V-K | BU | 0,5 |  | =A02+K1.B1-X22-X22.4F:21 | =V01+K1.B1-A4:6
1819 | =V01+I1-W354.3 | UNITRONIC® LiYCY 2x0,5 mm² |  | BN | 0,5 | 5 m | =V01+S1-S3.3:BU | =A02+K1.B1-X22-X22.4M:21
1820 | =V01+I1-W354.3 | UNITRONIC® LiYCY 2x0,5 mm² |  | WH | 0,5 | 5 m | =A02+K1.B1-X22-X22.4M:20 | =V01+S1-S3.3:BN
1821 | =+ |  | H05V-K | BU | 0,5 |  | =V01+K1.B1-W6(-P1):P1 | =A02+K1.B1-X22-X22.4F:20
1822 | =+ |  | H05V-K | BU | 0,5 |  | =A02+K1.B1-X22-X22.4F:23 | =V01+K1.B1-W6(-P2):P2
1823 | =V01+I1-W355.1 | ÖLFLEX® CLASSIC 110 7x0,5 mm² |  | 2 | 0,5 | 6 m | =V01+S1-Y2.11:2 | =A02+K1.B1-X22-X22.4M:23
1824 | =V01+I1-W355.1 | ÖLFLEX® CLASSIC 110 7x0,5 mm² |  | 1 | 0,5 | 6 m | =A02+K1.B1-X22-X22.4M:22 | =V01+S1-Y2.11:1
1825 | =+ |  | H05V-K | BU | 0,5 |  | =V01+K1.B1-A1:10 | =A02+K1.B1-X22-X22.4F:22
1826 | =V01+I1-W355.1 | ÖLFLEX® CLASSIC 110 7x0,5 mm² |  | GNYE | 0,5 | 6 m | =A02+K1.B1-X22-X22.4M:24 | =V01+S1-Y2.11:PE
1827 | =+ |  | H05V-K | BU | 0,5 |  | =A02+K1.B1-X22-X22.5F:2 | =V01+K1.B1-A4:7
1828 | =V01+I1-W355.1 | ÖLFLEX® CLASSIC 110 7x0,5 mm² |  | 4 | 0,5 | 6 m | =V01+S1-Y2.11:YE | =A02+K1.B1-X22-X22.5M:2
1829 | =V01+I1-W355.1 | ÖLFLEX® CLASSIC 110 7x0,5 mm² |  | 3 | 0,5 | 6 m | =A02+K1.B1-X22-X22.5M:1 | =V01+S1-Y2.11:RD
1830 | =+ |  | H05V-K | BU | 0,5 |  | =V01+K1.B1-W6(-P1):X3:2 | =A02+K1.B1-X22-X22.5F:1
1831 | =+ |  | H05V-K | BU | 0,5 |  | =A02+K1.B1-X22-X22.5F:4 | =V01+K1.B1-A4:8
1832 | =V01+I1-W355.1 | ÖLFLEX® CLASSIC 110 7x0,5 mm² |  | 6 | 0,5 | 6 m | =V01+S1-Y2.11:GN | =A02+K1.B1-X22-X22.5M:4
1833 | =V01+I1-W355.1 | ÖLFLEX® CLASSIC 110 7x0,5 mm² |  | 5 | 0,5 | 6 m | =A02+K1.B1-X22-X22.5M:3 | =V01+S1-Y2.11
1834 | =+ |  | H05V-K | BU | 0,5 |  | =A02+K1.B1-X22-X22.5F:3 | =V01+K1.B1-W6(-P1):X3:3
1835 | =+ |  | H05V-K | BU | 0,5 |  | =A02+K1.B1-X22-X22.5F:6 | =V01+K1.B1-W6(-P2):P2
1836 | =V01+I1-W355.2 | ÖLFLEX® CLASSIC 110 7x0,5 mm² |  | 2 | 0,5 |  | =V01+S1-Y2.12:2 | =A02+K1.B1-X22-X22.5M:6
1837 | =V01+I1-W355.2 | ÖLFLEX® CLASSIC 110 7x0,5 mm² |  | 1 | 0,5 | 6 m | =A02+K1.B1-X22-X22.5M:5 | =V01+S1-Y2.12:1
1838 | =+ |  | H05V-K | BU | 0,5 |  | =V01+K1.B1-A1:11 | =A02+K1.B1-X22-X22.5F:5
1839 | =V01+I1-W355.2 | ÖLFLEX® CLASSIC 110 7x0,5 mm² |  | GNYE | 0,5 | 6 m | =A02+K1.B1-X22-X22.5M:7 | =V01+S1-Y2.12:PE
1840 | =+ |  | H05V-K | BU | 0,5 |  | =A02+K1.B1-X22-X22.5F:9 | =V01+K1.B1-A4:9
1841 | =V01+I1-W355.2 | ÖLFLEX® CLASSIC 110 7x0,5 mm² |  | 4 | 0,5 |  | =V01+S1-Y2.12:YE | =A02+K1.B1-X22-X22.5M:9
1842 | =V01+I1-W355.2 | ÖLFLEX® CLASSIC 110 7x0,5 mm² |  | 3 | 0,5 | 6 m | =A02+K1.B1-X22-X22.5M:8 | =V01+S1-Y2.12:RD
1843 | =+ |  | H05V-K | BU | 0,5 |  | =V01+K1.B1-W6(-P1):X3:2 | =A02+K1.B1-X22-X22.5F:8
1844 | =+ |  | H05V-K | BU | 0,5 |  | =A02+K1.B1-X22-X22.5F:11 | =V01+K1.B1-A4:10
1845 | =V01+I1-W355.2 | ÖLFLEX® CLASSIC 110 7x0,5 mm² |  | 6 | 0,5 |  | =V01+S1-Y2.12:GN | =A02+K1.B1-X22-X22.5M:11
1846 | =V01+I1-W355.2 | ÖLFLEX® CLASSIC 110 7x0,5 mm² |  | 5 | 0,5 | 6 m | =A02+K1.B1-X22-X22.5M:10 | =V01+S1-Y2.12
1847 | =+ |  | H05V-K | BU | 0,5 |  | =A02+K1.B1-X22-X22.5F:10 | =V01+K1.B1-W6(-P1):X3:3
1848 | =+ |  | H05V-K | BU | 0,5 |  | =A02+K1.B1-X22-X22.5F:13 | =V01+K1.B1-W6(-P2):P2
1849 | =V01+I1-W355.3 | ÖLFLEX® CLASSIC 110 7x0,5 mm² |  | 2 | 0,5 |  | =V01+S1-Y2.13:2 | =A02+K1.B1-X22-X22.5M:13
1850 | =V01+I1-W355.3 | ÖLFLEX® CLASSIC 110 7x0,5 mm² |  | 1 | 0,5 | 6 m | =A02+K1.B1-X22-X22.5M:12 | =V01+S1-Y2.13:1
1851 | =+ |  | H05V-K | BU | 0,5 |  | =V01+K1.B1-A1:12 | =A02+K1.B1-X22-X22.5F:12
1852 | =V01+I1-W355.3 | ÖLFLEX® CLASSIC 110 7x0,5 mm² |  | GNYE | 0,5 | 6 m | =A02+K1.B1-X22-X22.5M:14 | =V01+S1-Y2.13:PE
1853 | =+ |  | H05V-K | BU | 0,5 |  | =A02+K1.B1-X22-X22.5F:16 | =V01+K1.B1-A4:11
1854 | =V01+I1-W355.3 | ÖLFLEX® CLASSIC 110 7x0,5 mm² |  | 4 | 0,5 |  | =V01+S1-Y2.13:YE | =A02+K1.B1-X22-X22.5M:16
1855 | =V01+I1-W355.3 | ÖLFLEX® CLASSIC 110 7x0,5 mm² |  | 3 | 0,5 | 6 m | =A02+K1.B1-X22-X22.5M:15 | =V01+S1-Y2.13:RD
1856 | =+ |  | H05V-K | BU | 0,5 |  | =V01+K1.B1-W6(-P1):X3:2 | =A02+K1.B1-X22-X22.5F:15
1857 | =+ |  | H05V-K | BU | 0,5 |  | =A02+K1.B1-X22-X22.5F:18 | =V01+K1.B1-A4:12
1858 | =V01+I1-W355.3 | ÖLFLEX® CLASSIC 110 7x0,5 mm² |  | 6 | 0,5 |  | =V01+S1-Y2.13:GN | =A02+K1.B1-X22-X22.5M:18
1859 | =V01+I1-W355.3 | ÖLFLEX® CLASSIC 110 7x0,5 mm² |  | 5 | 0,5 | 6 m | =A02+K1.B1-X22-X22.5M:17 | =V01+S1-Y2.13
1860 | =+ |  | H05V-K | BU | 0,5 |  | =A02+K1.B1-X22-X22.5F:17 | =V01+K1.B1-W6(-P1):X3:3
1861 | =+ |  | H05V-K | BU | 0,5 |  | =A02+K1.B1-X22-X22.5F:20 | =V01+K1.B1-W6(-P2):P2
1862 | =V01+I1-W356 | ÖLFLEX® CLASSIC 110 7x0,5 mm² |  | 2 | 0,5 |  | =V01+S1-Y3.11:2 | =A02+K1.B1-X22-X22.5M:20
1863 | =V01+I1-W356 | ÖLFLEX® CLASSIC 110 7x0,5 mm² |  | 1 | 0,5 | 6 m | =A02+K1.B1-X22-X22.5M:19 | =V01+S1-Y3.11:1
1864 | =+ |  | H05V-K | BU | 0,5 |  | =V01+K1.B1-A2:7 | =A02+K1.B1-X22-X22.5F:19
1865 | =V01+I1-W356 | ÖLFLEX® CLASSIC 110 7x0,5 mm² |  | GNYE | 0,5 | 6 m | =A02+K1.B1-X22-X22.5M:21 | =V01+S1-Y3.11:PE
1866 | =+ |  | H05V-K | BU | 0,5 |  | =A02+K1.B1-X22-X22.5F:23 | =V01+K1.B1-A4:13
1867 | =V01+I1-W356 | ÖLFLEX® CLASSIC 110 7x0,5 mm² |  | 4 | 0,5 |  | =V01+S1-Y3.11:YE | =A02+K1.B1-X22-X22.5M:23
1868 | =V01+I1-W356 | ÖLFLEX® CLASSIC 110 7x0,5 mm² |  | 3 | 0,5 | 6 m | =A02+K1.B1-X22-X22.5M:22 | =V01+S1-Y3.11:RD
1869 | =+ |  | H05V-K | BU | 0,5 |  | =V01+K1.B1-W6(-P1):X3:2 | =A02+K1.B1-X22-X22.5F:22
1870 | =+ |  | H05V-K | BU | 0,5 |  | =A02+K1.B1-X22-X22.6F:1 | =V01+K1.B1-A4:14
1871 | =V01+I1-W356 | ÖLFLEX® CLASSIC 110 7x0,5 mm² |  | 6 | 0,5 |  | =V01+S1-Y3.11:GN | =A02+K1.B1-X22-X22.6M:1
1872 | =V01+I1-W356 | ÖLFLEX® CLASSIC 110 7x0,5 mm² |  | 5 | 0,5 | 6 m | =A02+K1.B1-X22-X22.5M:24 | =V01+S1-Y3.11
1873 | =+ |  | H05V-K | BU | 0,5 |  | =A02+K1.B1-X22-X22.5F:24 | =V01+K1.B1-W6(-P1):X3:3
1874 | =+ |  | H05V-K | BU | 0,5 |  | =A02+K1.B1-X22-X22.6F:3 | =V01+K1.B1-W6(-P2):P2
1875 | =V01+I1-W357 | ÖLFLEX® CLASSIC 110 7x0,5 mm² |  | 2 | 0,5 | 6 m | =V01+S1-Y3.12:2 | =A02+K1.B1-X22-X22.6M:3
1876 | =V01+I1-W357 | ÖLFLEX® CLASSIC 110 7x0,5 mm² |  | 1 | 0,5 | 6 m | =A02+K1.B1-X22-X22.6M:2 | =V01+S1-Y3.12:1
1877 | =+ |  | H05V-K | BU | 0,5 |  | =V01+K1.B1-A2:8 | =A02+K1.B1-X22-X22.6F:2
1878 | =V01+I1-W357 | ÖLFLEX® CLASSIC 110 7x0,5 mm² |  | GNYE | 0,5 | 6 m | =A02+K1.B1-X22-X22.6M:4 | =V01+S1-Y3.12:PE
1879 | =+ |  | H05V-K | BU | 0,5 |  | =A02+K1.B1-X22-X22.6F:6 | =V01+K1.B1-A4:15
1880 | =V01+I1-W357 | ÖLFLEX® CLASSIC 110 7x0,5 mm² |  | 4 | 0,5 | 6 m | =V01+S1-Y3.12:YE | =A02+K1.B1-X22-X22.6M:6
1881 | =V01+I1-W357 | ÖLFLEX® CLASSIC 110 7x0,5 mm² |  | 3 | 0,5 | 6 m | =A02+K1.B1-X22-X22.6M:5 | =V01+S1-Y3.12:RD
1882 | =+ |  | H05V-K | BU | 0,5 |  | =V01+K1.B1-W6(-P1):X3:2 | =A02+K1.B1-X22-X22.6F:5
1883 | =+ |  | H05V-K | BU | 0,5 |  | =A02+K1.B1-X22-X22.6F:8 | =V01+K1.B1-A4:16
1884 | =V01+I1-W357 | ÖLFLEX® CLASSIC 110 7x0,5 mm² |  | 6 | 0,5 | 6 m | =V01+S1-Y3.12:GN | =A02+K1.B1-X22-X22.6M:8
1885 | =V01+I1-W357 | ÖLFLEX® CLASSIC 110 7x0,5 mm² |  | 5 | 0,5 | 6 m | =A02+K1.B1-X22-X22.6M:7 | =V01+S1-Y3.12
1886 | =+ |  | H05V-K | BU | 0,5 |  | =A02+K1.B1-X22-X22.6F:7 | =V01+K1.B1-W6(-P1):X3:3
1887 | =+ |  | H05V-K | BU | 0,5 |  | =A02+K1.B1-X22-X22.6F:10 | =V01+K1.B1-W6(-P2):P2
1888 | =V01+I1-W358 | ÖLFLEX® CLASSIC 110 3x0,5 mm² |  | 2 | 0.5 |  | =V01+S1-Y4.11:2 | =A02+K1.B1-X22-X22.6M:10
1889 | =V01+I1-W358 | ÖLFLEX® CLASSIC 110 3x0,5 mm² |  | 1 | 0.5 | 8 m | =A02+K1.B1-X22-X22.6M:9 | =V01+S1-Y4.11:1
1890 | =+ |  | H05V-K | BU | 0,5 |  | =A02+K1.B1-K22:24 | =A02+K1.B1-X22-X22.6F:9
1891 | =+ |  | H05V-K | BU | 0,75 |  | =A02+K1.B1-K22:23 | =V01+K1.B1-A2:9
1892 | =V01+I1-W358 | ÖLFLEX® CLASSIC 110 3x0,5 mm² |  | GNYE | 0.5 | 8 m | =A02+K1.B1-X22-X22.6M:11 | =V01+S1-Y4.11:PE
1893 | =+ |  | H05V-K | BU | 0,5 |  | =A02+K1.B1-X22-X22.6F:13 | =V01+K1.B1-W6(-P2):P2
1894 | =V01+I1-W359 | ÖLFLEX® CLASSIC 110 3x0,5 mm² |  | 2 | 0.5 |  | =V01+S1-Y4.12:2 | =A02+K1.B1-X22-X22.6M:13
1895 | =V01+I1-W359 | ÖLFLEX® CLASSIC 110 3x0,5 mm² |  | 1 | 0.5 | 8 m | =A02+K1.B1-X22-X22.6M:12 | =V01+S1-Y4.12:1
1896 | =+ |  | H05V-K | BU | 0,5 |  | =A02+K1.B1-K22:64 | =A02+K1.B1-X22-X22.6F:12
1897 | =+ |  | H05V-K | BU | 0,75 |  | =A02+K1.B1-K22:63 | =V01+K1.B1-A2:10
1898 | =V01+I1-W359 | ÖLFLEX® CLASSIC 110 3x0,5 mm² |  | GNYE | 0.5 | 8 m | =A02+K1.B1-X22-X22.6M:14 | =V01+S1-Y4.12:PE
1899 | =+ |  | H05V-K | BU | 0,5 |  | =A02+K1.B1-X22-X22.6F:16 | =V01+K1.B1-W6(-P2):P2
1900 | =V01+I1-W360 | ÖLFLEX® CLASSIC 110 7x0,5 mm² |  | 2 | 0,5 | 6 m | =V01+S1-Y4.51:2 | =A02+K1.B1-X22-X22.6M:16
1901 | =V01+I1-W360 | ÖLFLEX® CLASSIC 110 7x0,5 mm² |  | 1 | 0,5 | 6 m | =A02+K1.B1-X22-X22.6M:15 | =V01+S1-Y4.51:1
1902 | =+ |  | H05V-K | BU | 0,5 |  | =V01+K1.B1-A1:13 | =A02+K1.B1-X22-X22.6F:15
1903 | =V01+I1-W360 | ÖLFLEX® CLASSIC 110 7x0,5 mm² |  | GNYE | 0,5 | 6 m | =A02+K1.B1-X22-X22.6M:17 | =V01+S1-Y4.51:PE
1904 | =+ |  | H05V-K | BU | 0,5 |  | =A02+K1.B1-X22-X22.6F:19 | =V01+K1.B1-A5:1
1905 | =V01+I1-W360 | ÖLFLEX® CLASSIC 110 7x0,5 mm² |  | 4 | 0,5 | 6 m | =V01+S1-Y4.51:YE | =A02+K1.B1-X22-X22.6M:19
1906 | =V01+I1-W360 | ÖLFLEX® CLASSIC 110 7x0,5 mm² |  | 3 | 0,5 | 6 m | =A02+K1.B1-X22-X22.6M:18 | =V01+S1-Y4.51:RD
1907 | =+ |  | H05V-K | BU | 0,5 |  | =V01+K1.B1-W6(-P1):X3:2 | =A02+K1.B1-X22-X22.6F:18
1908 | =+ |  | H05V-K | BU | 0,5 |  | =A02+K1.B1-X22-X22.6F:21 | =V01+K1.B1-A5:2
1909 | =V01+I1-W360 | ÖLFLEX® CLASSIC 110 7x0,5 mm² |  | 6 | 0,5 | 6 m | =V01+S1-Y4.51:GN | =A02+K1.B1-X22-X22.6M:21
1910 | =V01+I1-W360 | ÖLFLEX® CLASSIC 110 7x0,5 mm² |  | 5 | 0,5 | 6 m | =A02+K1.B1-X22-X22.6M:20 | =V01+S1-Y4.51
1911 | =+ |  | H05V-K | BU | 0,5 |  | =A02+K1.B1-X22-X22.6F:20 | =V01+K1.B1-W6(-P1):X3:3
1912 | =+ |  | H07V-K | BU | 1,5 |  | =V01+K1.B1-V1:2.1 | =V01+K1.B1-W5(-P1):X1:9
1913 | =+ |  | H07V-K | BU | 4 |  | =A02+K1.B1-W6(-P2):X2:3 | =V01+K1.B1-W5(-P2):X1:9
1914 | =+ |  | H07V-K | BU | 1,5 |  | =V01+K1.B1-V2:2.1 | =V01+K1.B1-W6(-P1):X1:9
1915 | =+ |  | H07V-K | BU | 4 |  | =A02+K1.B1-W6(-P2):X2:4 | =V01+K1.B1-W6(-P2):X1:9
1916 | =+ |  | H05V-K | BU | 0,75 |  | =V01+K1.B1-W5(-P1):X1:8 | =A02+K1.B1-K21:44
1917 | =+ |  | H05V-K | BU | 0,5 |  | =V01+K1.B1-A1.1:2 | =A02+K1.B1-K21:43
1918 | =+ |  | H05V-K | BU | 0,75 |  | =V01+K1.B1-W5(-P2):X2:4 | =V01+K1.B1-A1.1:7
1919 | =+ |  | H05V-K | BU | 0,5 |  | =V01+K1.B1-A2.1:2 | =V01+K1.B1-W5(-P1):X2:1
1920 | =+ |  | H05V-K | BU | 0,5 |  | =V01+K1.B1-A2.1:7 | =V01+K1.B1-W5(-P2):X2:5
1921 | =+ |  | H05V-K | BU | 0,5 |  | =V01+K1.B1-A5.1:2 | =V01+K1.B1-W5(-P1):X2:2
1922 | =+ |  | H05V-K | BU | 0,5 |  | =V01+K1.B1-A5.1:7 | =V01+K1.B1-W5(-P2):X3:6